## SOFC-5 year replacement plan
Calculation: | Analyze |  |  |  |  | * "SOFC-operation with NG" includes impacts of upstream of NG supply chain and operation of SOFCs with NG for 1 kWh power production.
Results: | Inventory |  |  |  |  | * All the lines that included fresh water have been summed up and given as "Water, unspecified origin" for the sake of space.
Product: | 1 kWh electricity from SOFC-5 year replacement plan |  |  |  |  | * All the lines that included fresh water used in turbines have been summed up and given as "Water, turbine use, unspecified origin" for the sake of space.
Waste Product: | 0.97 kWh net heat
Method: | ReCiPe 2016 Midpoint (H) V1.03 / World (2010) H
No | Substance | Compartment | Unit | Total | BoP-manufacturing | system-maintenance | SOFC-manufacturing | SOFC-operation with NG
1 | Air | Raw | kg | 1.599 | 0 | 0 | 4.1535e-12 | 1.599
2 | Aluminium | Raw | mg | 12.0707 | 3.6125 | 1.8221 | 6.636 | 0
3 | Anhydrite | Raw | ng | 184.5325 | 96.8812 | 31.9914 | 55.6599 | 0
4 | Argon | Raw | µg | 1.4534 | 0 | 0 | 1.4534 | 0
5 | Argon-40 | Raw | mg | 2.6558 | 1.395 | 0.36502 | 0.89584 | 0
6 | Barite | Raw | mg | 3.4943 | 0.81084 | 2.1235 | 0.56 | 0
7 | Basalt | Raw | mg | 1.5027 | 0.63975 | 0.50799 | 0.35496 | 0
8 | Bauxite | Raw | pg | 1.005 | 0 | 0 | 1.005 | 0
9 | Biomass | Raw | ng | 10.7474 | 0 | 0 | 10.7474 | 0
10 | Borax | Raw | µg | 5.1229 | 3.0877 | 1.5874 | 0.44772 | 0
11 | Bromine | Raw | ng | 539.1708 | 188.575 | 184.2839 | 166.3119 | 0
12 | Cadmium | Raw | µg | 29.3051 | 14.2332 | 10.9042 | 4.1677 | 0
13 | Calcite | Raw | g | 1.1799 | 0.48048 | 0.5044 | 0.19504 | 0
14 | Calcium sulfate | Raw | pg | 6.7696e-05 | 0 | 0 | 6.7696e-05 | 0
15 | Carbon dioxide, in air | Raw | mg | 493.3055 | 90.221 | 173.961 | 229.1236 | 0
16 | Carbon, organic, in soil or biomass stock | Raw | µg | 615.4825 | 306.7453 | 212.122 | 96.6153 | 0
17 | Carnallite | Raw | µg | 18.1485 | 7.699 | 7.6873 | 2.7622 | 0
18 | Cerium | Raw | µg | 42.6348 | 0.16087 | 0.074161 | 42.3998 | 0
19 | Chromium | Raw | mg | 169.6801 | 36.0185 | 8.6029 | 125.0587 | 0
20 | Chrysotile | Raw | ng | 388.7604 | 92.7996 | 25.2483 | 270.7125 | 0
21 | Cinnabar | Raw | ng | 5.6256 | 2.5048 | 0.83767 | 2.283 | 0
22 | Clay, bentonite | Raw | mg | 12.8942 | 7.1267 | 2.7367 | 3.0309 | 0
23 | Clay, unspecified | Raw | mg | 171.0474 | 86.587 | 47.9646 | 36.4957 | 0
24 | Coal, 26.4 MJ per kg | Raw | g | 2.9802 | 0.15143 | 0 | 2.8288 | 0
25 | Coal, bituminous, 24.8 MJ per kg | Raw | µg | 175.6509 | 0 | 0 | 175.6509 | 0
26 | Coal, brown | Raw | mg | 952.2605 | 152.0378 | 683.0825 | 117.1401 | 0
27 | Coal, hard | Raw | g | 3.2197 | 0.76292 | 1.7328 | 0.72397 | 0
28 | Cobalt | Raw | ng | 132.0055 | 84.1839 | 34.1368 | 13.6847 | 0
29 | Cobalt, Co 5.0E-2%, in mixed ore | Raw | µg | 40.4282 | 40.4175 | 0.0069167 | 0.0038251 | 0
30 | Colemanite | Raw | µg | 279.5358 | 256.5374 | 20.2022 | 2.7962 | 0
31 | Copper | Raw | pg | 6.4291e-06 | 0 | 0 | 6.4291e-06 | 0
32 | Copper, 0.52% in sulfide, Cu 0.27% and Mo 8.2E-3% in crude ore | Raw | mg | 1.6285 | 1.2191 | 0.27065 | 0.13873 | 0
33 | Copper, 0.59% in sulfide, Cu 0.22% and Mo 8.2E-3% in crude ore | Raw | mg | 1.1321 | 0.84623 | 0.20196 | 0.083889 | 0
34 | Copper, 0.97% in sulfide, Cu 0.36% and Mo 4.1E-2% in crude ore | Raw | µg | 403.0261 | 299.4751 | 91.4803 | 12.0708 | 0
35 | Copper, 0.99% in sulfide, Cu 0.36% and Mo 8.2E-3% in crude ore | Raw | mg | 1.9469 | 1.4541 | 0.30605 | 0.18674 | 0
36 | Copper, 1.13% in sulfide, Cu 0.76% and Ni 0.76% in crude ore | Raw | mg | 23.2605 | 23.2404 | 0.012547 | 0.0075275 | 0
37 | Copper, 1.18% in sulfide, Cu 0.39% and Mo 8.2E-3% in crude ore | Raw | mg | 1.5184 | 1.1354 | 0.26654 | 0.11646 | 0
38 | Copper, 1.42% in sulfide, Cu 0.81% and Mo 8.2E-3% in crude ore | Raw | µg | 178.1766 | 133.5786 | 27.4949 | 17.1031 | 0
39 | Copper, 2.19% in sulfide, Cu 1.83% and Mo 8.2E-3% in crude ore | Raw | µg | 550.0187 | 410.2547 | 87.014 | 52.75 | 0
40 | Copper, Cu 0.2%, in mixed ore | Raw | µg | 1.4659 | 1.2572 | 0.14812 | 0.06055 | 0
41 | Copper, Cu 0.38%, Au 9.7E-4%, Ag 9.7E-4%, Zn 0.63%, Pb 0.014%, in ore | Raw | mg | 1.8525 | 1.3793 | 0.29524 | 0.17794 | 0
42 | Copper, Cu 3.2E+0%, Pt 2.5E-4%, Pd 7.3E-4%, Rh 2.0E-5%, Ni 2.3E+0% in ore | Raw | mg | 14.4557 | 14.436 | 0.012807 | 0.0068729 | 0
43 | Copper, Cu 5.2E-2%, Pt 4.8E-4%, Pd 2.0E-4%, Rh 2.4E-5%, Ni 3.7E-2% in ore | Raw | µg | 173.9823 | 172.7172 | 0.99273 | 0.27236 | 0
44 | Copper, Cu 6.8E-1%, in mixed ore | Raw | µg | 549.7654 | 549.6193 | 0.094057 | 0.052016 | 0
45 | Diatomite | Raw | ng | 53.0925 | 37.8649 | 10.0589 | 5.1687 | 0
46 | Dolomite | Raw | mg | 46.3556 | 12.854 | 27.8231 | 5.6784 | 0
47 | Energy, from biomass | Raw | J | 0.0036734 | 0 | 0 | 0.0036734 | 0
48 | Energy, from coal | Raw | J | 0.00030345 | 0 | 0 | 0.00030345 | 0
49 | Energy, from coal, brown | Raw | J | 7.7322e-10 | 0 | 0 | 7.7322e-10 | 0
50 | Energy, from gas, natural | Raw | J | 0.00772 | 0 | 0 | 0.00772 | 0
51 | Energy, from hydro power | Raw | J | 0.16558 | 0 | 0 | 0.16558 | 0
52 | Energy, from hydrogen | Raw | J | 2.4761e-06 | 0 | 0 | 2.4761e-06 | 0
53 | Energy, from oil | Raw | J | 0.00040001 | 0 | 0 | 0.00040001 | 0
54 | Energy, from peat | Raw | J | 4.2495e-05 | 0 | 0 | 4.2495e-05 | 0
55 | Energy, from sulfur | Raw | J | 1.2931e-06 | 0 | 0 | 1.2931e-06 | 0
56 | Energy, from uranium | Raw | J | 0.0013298 | 0 | 0 | 0.0013298 | 0
57 | Energy, from wood | Raw | J | 6.9076e-08 | 0 | 0 | 6.9076e-08 | 0
58 | Energy, geothermal | Raw | J | 0.0086893 | 0 | 0 | 0.0086893 | 0
59 | Energy, geothermal, converted | Raw | J | 202.0248 | 31.3045 | 144.9197 | 25.8007 | 0
60 | Energy, gross calorific value, in biomass | Raw | kJ | 3.8415 | 0.91796 | 1.827 | 1.0965 | 0
61 | Energy, gross calorific value, in biomass, primary forest | Raw | J | 9.8605 | 5.3085 | 3.4167 | 1.1353 | 0
62 | Energy, kinetic (in wind), converted | Raw | kJ | 1.3487 | 0.20253 | 0.98975 | 0.15642 | 0
63 | Energy, potential (in hydropower reservoir), converted | Raw | kJ | 23.7383 | 4.0034 | 14.3854 | 5.3494 | 0
64 | Energy, solar, converted | Raw | J | 3.6903 | 1.3356 | 1.479 | 0.87571 | 0
65 | Energy, unspecified | Raw | J | 0.011631 | 0 | 0 | 0.011631 | 0
66 | Europium | Raw | ng | 106.8153 | 0.40302 | 0.1858 | 106.2265 | 0
67 | Feldspar | Raw | ng | 225.531 | 115.2822 | 91.0503 | 19.1985 | 0
68 | Ferromanganese | Raw | pg | 0.0099531 | 0 | 0 | 0.0099531 | 0
69 | Fish, pelagic, in ocean | Raw | ng | 116.1684 | 45.6256 | 58.245 | 12.2978 | 0
70 | Fluorine | Raw | µg | 146.311 | 132.008 | 9.7349 | 4.568 | 0
71 | Fluorine, 4.5% in apatite, 3% in crude ore | Raw | µg | 24.7462 | 18.6168 | 2.7386 | 3.3908 | 0
72 | Fluorspar | Raw | mg | 2.4759 | 2.3355 | 0.11284 | 0.027543 | 0
73 | Gadolinium | Raw | ng | 266.5819 | 1.0058 | 0.46371 | 265.1123 | 0
74 | Gallium | Raw | µg | 3.7441 | 1.1208 | 0.56547 | 2.0578 | 0
75 | Gangue, bauxite | Raw | mg | 128.1817 | 38.3508 | 19.3484 | 70.4824 | 0
76 | Gas, mine, off-gas, process, coal mining/m3 | Raw | cm3 | 26.883 | 6.3932 | 14.6805 | 5.8094 | 0
77 | Gas, natural, 46.8 MJ per kg | Raw | µg | 7.6311 | 0 | 0 | 7.6311 | 0
78 | Gas, natural/kg | Raw | mg | 59.8603 | 0 | 0 | 59.8603 | 0
79 | Gas, natural/m3 | Raw | l | 1.354 | 0.36158 | 0.49175 | 0.50067 | 0
80 | Gold | Raw | ng | 18.3148 | 5.4974 | 11.1271 | 1.6904 | 0
81 | Gold, Au 1.0E-7%, in mixed ore | Raw | ng | 8.3399 | 8.3377 | 0.0014268 | 0.00078908 | 0
82 | Gold, Au 1.1E-4%, Ag 4.2E-3%, in ore | Raw | ng | 5.0951 | 2.4201 | 2.3126 | 0.36243 | 0
83 | Gold, Au 1.3E-4%, Ag 4.6E-5%, in ore | Raw | ng | 6.2017 | 1.8876 | 3.745 | 0.56903 | 0
84 | Gold, Au 1.8E-4%, in mixed ore | Raw | ng | 1.7496 | 1.5005 | 0.17679 | 0.07227 | 0
85 | Gold, Au 2.1E-4%, Ag 2.1E-4%, in ore | Raw | ng | 1.3499 | 0.4159 | 0.81077 | 0.12325 | 0
86 | Gold, Au 4.3E-4%, in ore | Raw | ng | 3.5746 | 1.073 | 2.1717 | 0.32992 | 0
87 | Gold, Au 4.9E-5%, in ore | Raw | ng | 17.9292 | 5.3817 | 10.8928 | 1.6548 | 0
88 | Gold, Au 5.4E-4%, Ag 1.5E-5%, in ore | Raw | pg | 121.4131 | 36.1285 | 74.2784 | 11.0062 | 0
89 | Gold, Au 6.7E-4%, in ore | Raw | ng | 19.1243 | 5.7404 | 11.6188 | 1.7651 | 0
90 | Gold, Au 6.8E-4%, Ag 1.5E-4%, in ore | Raw | pg | 164.9891 | 49.0953 | 100.9374 | 14.9564 | 0
91 | Gold, Au 7.1E-4%, in ore | Raw | ng | 8.8546 | 2.6578 | 5.3796 | 0.81723 | 0
92 | Gold, Au 9.7E-4%, Ag 9.7E-4%, Zn 0.63%, Cu 0.38%, Pb 0.014%, in ore | Raw | ng | 45.1367 | 33.6075 | 7.1936 | 4.3356 | 0
93 | Gold, Au 9.7E-5%, Ag 7.6E-5%, in ore | Raw | pg | 596.8818 | 177.6122 | 365.1617 | 54.1078 | 0
94 | Granite | Raw | pg | 95.5412 | 73.7644 | 13.8421 | 7.9347 | 0
95 | Gravel | Raw | g | 5.3071 | 2.5063 | 2.0571 | 0.74381 | 0
96 | Gypsum | Raw | mg | 8.9938 | 6.2255 | 1.9517 | 0.81658 | 0
97 | Indium | Raw | ng | 488.4101 | 237.2155 | 181.7344 | 69.4602 | 0
98 | Iodine | Raw | ng | 86.8889 | 33.3731 | 28.0422 | 25.4736 | 0
99 | Iron | Raw | g | 4.659 | 0.73274 | 3.4257 | 0.50056 | 0
100 | Iron ore | Raw | µg | 12.5052 | 0 | 0 | 12.5052 | 0
101 | Kaolinite | Raw | µg | 184.6098 | 110.0321 | 56.3486 | 18.2291 | 0
102 | Kieserite | Raw | µg | 1.1142 | 0.51552 | 0.41733 | 0.18136 | 0
103 | Krypton | Raw | ng | 341.3925 | 79.3809 | 236.8833 | 25.1283 | 0
104 | Lanthanum | Raw | µg | 12.7813 | 0.048225 | 0.022232 | 12.7109 | 0
105 | Lead | Raw | µg | 488.4367 | 237.2344 | 181.7389 | 69.4634 | 0
106 | Lead, Pb 0.014%, Au 9.7E-4%, Ag 9.7E-4%, Zn 0.63%, Cu 0.38%, in ore | Raw | µg | 223.8954 | 166.7063 | 35.683 | 21.5061 | 0
107 | Lead, Pb 3.6E-1%, in mixed ore | Raw | µg | 2.6385 | 2.2629 | 0.26661 | 0.10899 | 0
108 | Limestone | Raw | mg | 6.7596 | 0 | 0 | 6.7596 | 0
109 | Lithium | Raw | ng | 115.6644 | 68.5411 | 32.1252 | 14.9981 | 0
110 | Magnesite | Raw | mg | 9.4757 | 3.8071 | 1.3861 | 4.2825 | 0
111 | Magnesium | Raw | pg | 4.2597e-16 | 0 | 0 | 4.2597e-16 | 0
112 | Manganese | Raw | g | 3.2018 | 0.080537 | 3.1211 | 0.00017436 | 0
113 | Mercury | Raw | pg | 0.0023887 | 0 | 0 | 0.0023887 | 0
114 | Metamorphous rock, graphite containing | Raw | µg | 6.8415 | 3.1089 | 2.5555 | 1.1771 | 0
115 | Molybdenum | Raw | µg | 45.9631 | 34.1536 | 10.4329 | 1.3766 | 0
116 | Molybdenum, 0.010% in sulfide, Mo 8.2E-3% and Cu 1.83% in crude ore | Raw | µg | 15.9709 | 11.9126 | 2.5266 | 1.5317 | 0
117 | Molybdenum, 0.014% in sulfide, Mo 8.2E-3% and Cu 0.81% in crude ore | Raw | µg | 3.6568 | 2.7415 | 0.56429 | 0.35102 | 0
118 | Molybdenum, 0.016% in sulfide, Mo 8.2E-3% and Cu 0.27% in crude ore | Raw | µg | 39.0443 | 29.2292 | 6.489 | 3.3261 | 0
119 | Molybdenum, 0.022% in sulfide, Mo 8.2E-3% and Cu 0.22% in crude ore | Raw | µg | 25.2861 | 18.9014 | 4.5109 | 1.8737 | 0
120 | Molybdenum, 0.022% in sulfide, Mo 8.2E-3% and Cu 0.36% in crude ore | Raw | µg | 25.8704 | 19.272 | 4.1178 | 2.4806 | 0
121 | Molybdenum, 0.025% in sulfide, Mo 8.2E-3% and Cu 0.39% in crude ore | Raw | µg | 30.2908 | 22.6503 | 5.3171 | 2.3233 | 0
122 | Neodymium | Raw | µg | 7.0297 | 0.026524 | 0.012228 | 6.991 | 0
123 | Nickel | Raw | mg | 42.2472 | 0 | 0 | 42.2472 | 0
124 | Nickel, 1.13% in sulfide, Ni 0.76% and Cu 0.76% in crude ore | Raw | mg | 45.2288 | 45.1898 | 0.024397 | 0.014637 | 0
125 | Nickel, 1.98% in silicates, 1.04% in crude ore | Raw | mg | 98.3386 | 21.7133 | 5.2015 | 71.4238 | 0
126 | Nickel, Ni 2.3E+0%, Pt 2.5E-4%, Pd 7.3E-4%, Rh 2.0E-5%, Cu 3.2E+0% in ore | Raw | mg | 10.4357 | 10.4215 | 0.0092452 | 0.0049616 | 0
127 | Nickel, Ni 2.5E+0%, in mixed ore | Raw | mg | 1.9805 | 1.98 | 0.00033884 | 0.00018738 | 0
128 | Nickel, Ni 3.7E-2%, Pt 4.8E-4%, Pd 2.0E-4%, Rh 2.4E-5%, Cu 5.2E-2% in ore | Raw | µg | 248.1139 | 246.3098 | 1.4157 | 0.38841 | 0
129 | Nitrogen, atmospheric | Raw | mg | 143.3152 | 75.2292 | 19.6848 | 48.4012 | 0
130 | Occupation, annual crop | Raw | mm2a | 6.0602 | 1.0191 | 0.83614 | 4.205 | 0
131 | Occupation, annual crop, greenhouse | Raw | mm2a | 0.0045836 | 0.0021407 | 0.0019625 | 0.00048031 | 0
132 | Occupation, annual crop, irrigated | Raw | mm2a | 0.076594 | 0.044418 | 0.027209 | 0.0049671 | 0
133 | Occupation, annual crop, irrigated, intensive | Raw | mm2a | 0.07892 | 0.04371 | 0.025988 | 0.0092218 | 0
134 | Occupation, annual crop, non-irrigated | Raw | mm2a | 0.13646 | 0.0044385 | 0.13154 | 0.00047578 | 0
135 | Occupation, annual crop, non-irrigated, extensive | Raw | mm2a | 0.58695 | 0.28087 | 0.22679 | 0.079284 | 0
136 | Occupation, annual crop, non-irrigated, intensive | Raw | mm2a | 2.0124 | 0.91703 | 0.85276 | 0.24256 | 0
137 | Occupation, arable land, unspecified use | Raw | mm2a | 3.0365e-08 | 1.4213e-08 | 1.2971e-08 | 3.1821e-09 | 0
138 | Occupation, construction site | Raw | mm2a | 3.5879 | 1.1077 | 1.6283 | 0.85199 | 0
139 | Occupation, dump site | Raw | mm2a | 181.451 | 22.8826 | 141.0292 | 17.5391 | 0
140 | Occupation, forest, extensive | Raw | mm2a | 3.3118 | 1.44 | 1.4339 | 0.43792 | 0
141 | Occupation, forest, intensive | Raw | mm2a | 539.9225 | 130.4899 | 265.4554 | 143.9772 | 0
142 | Occupation, grassland, natural (non-use) | Raw | mm2a | 1.6267 | 0.28047 | 1.1409 | 0.20532 | 0
143 | Occupation, industrial area | Raw | mm2a | 44.3573 | 13.0212 | 20.082 | 11.2541 | 0
144 | Occupation, inland waterbody, unspecified | Raw | mm2a | 0.003417 | 0.0017899 | 0.0011143 | 0.00051288 | 0
145 | Occupation, mineral extraction site | Raw | mm2a | 13.8771 | 3.8031 | 6.5282 | 3.5458 | 0
146 | Occupation, pasture, man made, extensive | Raw | mm2a | 0.014819 | 0.0079057 | 0.0046912 | 0.002222 | 0
147 | Occupation, pasture, man made, intensive | Raw | mm2a | 0.53974 | 0.17582 | 0.30366 | 0.060258 | 0
148 | Occupation, permanent crop | Raw | mm2a | 0.17837 | 0.090286 | 0.059324 | 0.028756 | 0
149 | Occupation, permanent crop, irrigated | Raw | mm2a | 1.7867 | 0.8352 | 0.76078 | 0.1907 | 0
150 | Occupation, permanent crop, irrigated, intensive | Raw | mm2a | 0.040446 | 0.018782 | 0.017372 | 0.0042929 | 0
151 | Occupation, permanent crop, non-irrigated, intensive | Raw | mm2a | 0.0052891 | 0.00247 | 0.0022644 | 0.00055472 | 0
152 | Occupation, seabed, drilling and mining | Raw | mm2a | 0.16753 | 0.039738 | 0.094246 | 0.033545 | 0
153 | Occupation, seabed, infrastructure | Raw | mm2a | 0.0019061 | 0.00046951 | 0.0010701 | 0.00036649 | 0
154 | Occupation, shrub land, sclerophyllous | Raw | mm2a | 2.9633 | 0.55829 | 1.5653 | 0.83972 | 0
155 | Occupation, traffic area, rail network | Raw | mm2a | 7.7279 | 1.2296 | 5.753 | 0.74534 | 0
156 | Occupation, traffic area, rail/road embankment | Raw | mm2a | 20.1208 | 3.8569 | 13.4042 | 2.8596 | 0
157 | Occupation, traffic area, road network | Raw | mm2a | 64.539 | 11.9673 | 42.4298 | 10.142 | 0
158 | Occupation, unknown | Raw | mm2a | 0.0066686 | 0.0031517 | 0.0022967 | 0.0012202 | 0
159 | Occupation, urban, discontinuously built | Raw | mm2a | 0.045147 | 0.015622 | 0.013272 | 0.016253 | 0
160 | Occupation, urban/industrial fallow (non-use) | Raw | mm2a | 0.0012774 | 0.00026908 | 0.00090976 | 9.8557e-05 | 0
161 | Occupation, water bodies, artificial | Raw | mm2a | 68.3527 | 10.9586 | 46.9477 | 10.4465 | 0
162 | Oil, crude | Raw | mg | 942.6043 | 186.3709 | 444.7237 | 311.5097 | 0
163 | Olivine | Raw | ng | 87.8844 | 51.7103 | 15.4235 | 20.7505 | 0
164 | Oxygen | Raw | mg | 117.9729 | 49.5684 | 41.1663 | 27.2382 | 0
165 | Palladium, Pd 1.6E-6%, in mixed ore | Raw | ng | 132.3445 | 132.3093 | 0.022642 | 0.012522 | 0
166 | Palladium, Pd 2.0E-4%, Pt 4.8E-4%, Rh 2.4E-5%, Ni 3.7E-2%, Cu 5.2E-2% in ore | Raw | ng | 484.1247 | 480.6045 | 2.7624 | 0.75788 | 0
167 | Palladium, Pd 7.3E-4%, Pt 2.5E-4%, Rh 2.0E-5%, Ni 2.3E+0%, Cu 3.2E+0% in ore | Raw | µg | 3.2931 | 3.2887 | 0.0029175 | 0.0015657 | 0
168 | Peat | Raw | mg | 5.3382 | 1.0356 | 3.792 | 0.51056 | 0
169 | Perlite | Raw | µg | 14.4461 | 8.9302 | 3.8097 | 1.7062 | 0
170 | Phosphorus | Raw | µg | 188.8958 | 131.7287 | 32.7986 | 24.3685 | 0
171 | Phosphorus pentoxide | Raw | pg | 0.003943 | 0 | 0 | 0.003943 | 0
172 | Phosphorus, 18% in apatite, 4% in crude ore | Raw | µg | 585.244 | 528.0322 | 38.9398 | 18.2719 | 0
173 | Platinum, Pt 2.5E-4%, Pd 7.3E-4%, Rh 2.0E-5%, Ni 2.3E+0%, Cu 3.2E+0% in ore | Raw | µg | 1.1288 | 1.1273 | 0.0010001 | 0.0005367 | 0
174 | Platinum, Pt 4.7E-7%, in mixed ore | Raw | ng | 38.2815 | 38.2713 | 0.0065494 | 0.003622 | 0
175 | Platinum, Pt 4.8E-4%, Pd 2.0E-4%, Rh 2.4E-5%, Ni 3.7E-2%, Cu 5.2E-2% in ore | Raw | µg | 1.1392 | 1.1309 | 0.0065002 | 0.0017834 | 0
176 | Potassium chloride | Raw | µg | 412.9867 | 207.1388 | 90.5472 | 115.3007 | 0
177 | Praseodymium | Raw | ng | 745.8814 | 2.8143 | 1.2974 | 741.7697 | 0
178 | Pumice | Raw | mg | 3.608 | 0.83562 | 2.4989 | 0.27343 | 0
179 | Rhenium | Raw | pg | 74.5958 | 18.9168 | 44.5163 | 11.1627 | 0
180 | Rhodium, Rh 1.6E-7%, in mixed ore | Raw | ng | 12.9884 | 12.9849 | 0.0022221 | 0.0012289 | 0
181 | Rhodium, Rh 2.0E-5%, Pt 2.5E-4%, Pd 7.3E-4%, Ni 2.3E+0%, Cu 3.2E+0% in ore | Raw | ng | 90.1451 | 90.0223 | 0.079862 | 0.042859 | 0
182 | Rhodium, Rh 2.4E-5%, Pt 4.8E-4%, Pd 2.0E-4%, Ni 3.7E-2%, Cu 5.2E-2% in ore | Raw | ng | 57.0359 | 56.6212 | 0.32544 | 0.089287 | 0
183 | Rutile | Raw | pg | 1.7624e-28 | 0 | 0 | 1.7624e-28 | 0
184 | Samarium | Raw | ng | 532.2508 | 2.0082 | 0.92582 | 529.3167 | 0
185 | Sand | Raw | µg | 382.1508 | 343.2505 | 28.8063 | 10.0939 | 0
186 | Sand, quartz | Raw | pg | 1.8097e-23 | 0 | 0 | 1.8097e-23 | 0
187 | Shale | Raw | mg | 855.2324 | 266.6281 | 437.2757 | 151.3286 | 0
188 | Silver, 0.007% in sulfide, Ag 0.004%, Pb, Zn, Cd, In | Raw | ng | 712.3446 | 345.9781 | 265.059 | 101.3075 | 0
189 | Silver, 3.2ppm in sulfide, Ag 1.2ppm, Cu and Te, in crude ore | Raw | pg | 67.3064 | 40.4861 | 22.7442 | 4.0761 | 0
190 | Silver, Ag 1.5E-4%, Au 6.8E-4%, in ore | Raw | pg | 37.0318 | 11.0194 | 22.6554 | 3.357 | 0
191 | Silver, Ag 1.5E-5%, Au 5.4E-4%, in ore | Raw | pg | 3.3898 | 1.0087 | 2.0738 | 0.30729 | 0
192 | Silver, Ag 1.8E-6%, in mixed ore | Raw | ng | 147.6571 | 147.6178 | 0.025262 | 0.013971 | 0
193 | Silver, Ag 2.1E-4%, Au 2.1E-4%, in ore | Raw | ng | 1.3746 | 0.42349 | 0.82557 | 0.1255 | 0
194 | Silver, Ag 4.2E-3%, Au 1.1E-4%, in ore | Raw | ng | 190.8489 | 90.6488 | 86.6244 | 13.5758 | 0
195 | Silver, Ag 4.6E-5%, Au 1.3E-4%, in ore | Raw | ng | 2.215 | 0.67419 | 1.3376 | 0.20323 | 0
196 | Silver, Ag 5.4E-3%, in mixed ore | Raw | ng | 39.8868 | 34.2088 | 4.0304 | 1.6476 | 0
197 | Silver, Ag 7.6E-5%, Au 9.7E-5%, in ore | Raw | pg | 467.6535 | 139.1582 | 286.1021 | 42.3932 | 0
198 | Silver, Ag 9.7E-4%, Au 9.7E-4%, Zn 0.63%, Cu 0.38%, Pb 0.014%, in ore | Raw | µg | 2.2827 | 1.6997 | 0.36381 | 0.21927 | 0
199 | Sodium chloride | Raw | mg | 26.524 | 10.4472 | 2.4835 | 13.5933 | 0
200 | Sodium nitrate | Raw | pg | 16.4173 | 6.9682 | 6.8048 | 2.6442 | 0
201 | Sodium sulfate | Raw | µg | 117.1114 | 111.0654 | 4.3706 | 1.6754 | 0
202 | Spodumene | Raw | ng | 53.1877 | 38.1716 | 10.2593 | 4.7568 | 0
203 | Stibnite | Raw | ng | 5.5175 | 3.935 | 1.0453 | 0.53714 | 0
204 | Strontium | Raw | ng | 596.6711 | 312.5399 | 194.5731 | 89.5582 | 0
205 | Sulfur | Raw | µg | 166.5547 | 130.0325 | 24.6831 | 11.8392 | 0
206 | Sulfur, bonded | Raw | pg | 0.00023166 | 0 | 0 | 0.00023166 | 0
207 | Talc | Raw | µg | 28.6626 | 14.3966 | 11.0787 | 3.1874 | 0
208 | Tantalum | Raw | µg | 1.4116 | 0.69986 | 0.62567 | 0.08606 | 0
209 | Tellurium | Raw | pg | 10.0961 | 6.073 | 3.4117 | 0.61143 | 0
210 | Tin | Raw | µg | 10.6944 | 4.2995 | 4.7384 | 1.6564 | 0
211 | TiO2, 54% in ilmenite, 18% in crude ore | Raw | µg | 82.1785 | 67.7478 | 12.5321 | 1.8986 | 0
212 | TiO2, 54% in ilmenite, 2.6% in crude ore | Raw | mg | 22.0246 | 0.91609 | 0.16264 | 20.9459 | 0
213 | TiO2, 95% in rutile, 0.40% in crude ore | Raw | mg | 3.3885 | 0.14104 | 0.025041 | 3.2225 | 0
214 | Transformation, from annual crop | Raw | mm2 | 9.5072 | 1.3514 | 1.2012 | 6.9546 | 0
215 | Transformation, from annual crop, greenhouse | Raw | mm2 | 0.010255 | 0.0047894 | 0.0043907 | 0.0010747 | 0
216 | Transformation, from annual crop, irrigated, intensive | Raw | mm2 | 0.13867 | 0.064759 | 0.059368 | 0.014544 | 0
217 | Transformation, from annual crop, non-irrigated | Raw | mm2 | 0.55826 | 0.12136 | 0.37993 | 0.05696 | 0
218 | Transformation, from annual crop, non-irrigated, extensive | Raw | mm2 | 0.9781 | 0.47847 | 0.3776 | 0.12203 | 0
219 | Transformation, from annual crop, non-irrigated, intensive | Raw | mm2 | 1.9765 | 0.78758 | 0.95295 | 0.23596 | 0
220 | Transformation, from cropland fallow (non-use) | Raw | mm2 | 0.002418 | 0.00072344 | 0.00036498 | 0.0013296 | 0
221 | Transformation, from dump site, inert material landfill | Raw | mm2 | 0.086839 | 0.013928 | 0.049778 | 0.023134 | 0
222 | Transformation, from dump site, residual material landfill | Raw | mm2 | 0.49524 | 0.094134 | 0.25921 | 0.1419 | 0
223 | Transformation, from dump site, sanitary landfill | Raw | mm2 | 0.0049876 | 0.0023166 | 0.0015319 | 0.0011391 | 0
224 | Transformation, from dump site, slag compartment | Raw | mm2 | 0.0047972 | 0.0011287 | 0.0021205 | 0.001548 | 0
225 | Transformation, from forest, extensive | Raw | mm2 | 0.44707 | 0.12488 | 0.21144 | 0.11076 | 0
226 | Transformation, from forest, intensive | Raw | mm2 | 6.093 | 1.4841 | 2.9276 | 1.6812 | 0
227 | Transformation, from forest, primary (non-use) | Raw | mm2 | 0.040479 | 0.01386 | 0.021674 | 0.0049443 | 0
228 | Transformation, from forest, secondary (non-use) | Raw | mm2 | 0.029693 | 0.013728 | 0.01031 | 0.0056554 | 0
229 | Transformation, from forest, unspecified | Raw | mm2 | 1.1337 | 0.25187 | 0.66254 | 0.21932 | 0
230 | Transformation, from grassland, natural (non-use) | Raw | mm2 | 0.0080602 | 0.0034262 | 0.0036964 | 0.00093757 | 0
231 | Transformation, from grassland, natural, for livestock grazing | Raw | mm2 | 0.018976 | 0.0060766 | 0.0095365 | 0.0033624 | 0
232 | Transformation, from heterogeneous, agricultural | Raw | mm2 | 6.4203e-05 | 9.117e-06 | 4.8691e-05 | 6.3954e-06 | 0
233 | Transformation, from industrial area | Raw | mm2 | 0.0082059 | 0.0021866 | 0.0045256 | 0.0014937 | 0
234 | Transformation, from mineral extraction site | Raw | mm2 | 0.28976 | 0.079737 | 0.061652 | 0.14837 | 0
235 | Transformation, from pasture, man made | Raw | mm2 | 1.2043 | 0.21466 | 0.60746 | 0.3822 | 0
236 | Transformation, from pasture, man made, extensive | Raw | mm2 | 0.00029638 | 0.00015812 | 9.3826e-05 | 4.4441e-05 | 0
237 | Transformation, from pasture, man made, intensive | Raw | mm2 | 0.46456 | 0.13574 | 0.27147 | 0.057351 | 0
238 | Transformation, from permanent crop | Raw | mm2 | 0.01192 | 0.006094 | 0.0040356 | 0.0017905 | 0
239 | Transformation, from permanent crop, irrigated | Raw | mm2 | 0.077848 | 0.036381 | 0.033201 | 0.0082667 | 0
240 | Transformation, from permanent crop, irrigated, intensive | Raw | mm2 | 0.035747 | 0.016692 | 0.015305 | 0.0037498 | 0
241 | Transformation, from permanent crop, non-irrigated, intensive | Raw | mm2 | 0.0052891 | 0.00247 | 0.0022644 | 0.00055472 | 0
242 | Transformation, from seabed, infrastructure | Raw | mm2 | 1.2312e-05 | 3.1128e-06 | 6.0225e-06 | 3.1767e-06 | 0
243 | Transformation, from seabed, unspecified | Raw | mm2 | 0.16816 | 0.039977 | 0.094537 | 0.033644 | 0
244 | Transformation, from shrub land, sclerophyllous | Raw | mm2 | 0.75055 | 0.13819 | 0.40712 | 0.20524 | 0
245 | Transformation, from traffic area, rail/road embankment | Raw | mm2 | 0.043331 | 0.0099186 | 0.022487 | 0.010925 | 0
246 | Transformation, from traffic area, road network | Raw | mm2 | 3.0241e-06 | 9.922e-07 | 1.7693e-06 | 2.626e-07 | 0
247 | Transformation, from unknown | Raw | mm2 | 3.0737 | 0.65796 | 1.9757 | 0.43998 | 0
248 | Transformation, from unspecified, natural (non-use) | Raw | mm2 | 0.00044538 | 6.9087e-05 | 0.00031934 | 5.6958e-05 | 0
249 | Transformation, from wetland, inland (non-use) | Raw | mm2 | 6.3194e-05 | 2.0861e-05 | 3.6782e-05 | 5.5508e-06 | 0
250 | Transformation, to annual crop | Raw | mm2 | 8.7465 | 0.81738 | 0.94201 | 6.9872 | 0
251 | Transformation, to annual crop, fallow | Raw | mm2 | 0.031792 | 0.0022351 | 0.00075233 | 0.028804 | 0
252 | Transformation, to annual crop, greenhouse | Raw | mm2 | 0.010255 | 0.0047894 | 0.0043907 | 0.0010747 | 0
253 | Transformation, to annual crop, irrigated, extensive | Raw | mm2 | 0.0073094 | 0.0034135 | 0.0031293 | 0.00076661 | 0
254 | Transformation, to annual crop, irrigated, intensive | Raw | mm2 | 0.20285 | 0.10664 | 0.073684 | 0.022524 | 0
255 | Transformation, to annual crop, non-irrigated | Raw | mm2 | 0.36396 | 0.011907 | 0.35078 | 0.0012717 | 0
256 | Transformation, to annual crop, non-irrigated, extensive | Raw | mm2 | 1.0126 | 0.49113 | 0.39112 | 0.13035 | 0
257 | Transformation, to annual crop, non-irrigated, intensive | Raw | mm2 | 3.1855 | 1.4633 | 1.3585 | 0.36362 | 0
258 | Transformation, to dump site | Raw | mm2 | 1.2841 | 0.15433 | 1.0269 | 0.10289 | 0
259 | Transformation, to dump site, inert material landfill | Raw | mm2 | 0.086839 | 0.013928 | 0.049778 | 0.023134 | 0
260 | Transformation, to dump site, residual material landfill | Raw | mm2 | 0.49526 | 0.094146 | 0.25922 | 0.1419 | 0
261 | Transformation, to dump site, sanitary landfill | Raw | mm2 | 0.0049876 | 0.0023166 | 0.0015319 | 0.0011391 | 0
262 | Transformation, to dump site, slag compartment | Raw | mm2 | 0.0047972 | 0.0011287 | 0.0021205 | 0.001548 | 0
263 | Transformation, to forest, extensive | Raw | mm2 | 0.029342 | 0.013864 | 0.011732 | 0.0037453 | 0
264 | Transformation, to forest, intensive | Raw | mm2 | 6.4881 | 1.5891 | 3.1171 | 1.7819 | 0
265 | Transformation, to forest, secondary (non-use) | Raw | mm2 | 3.5629e-06 | 1.169e-06 | 2.0846e-06 | 3.0939e-07 | 0
266 | Transformation, to forest, unspecified | Raw | mm2 | 0.66857 | 0.13654 | 0.32876 | 0.20327 | 0
267 | Transformation, to grassland, natural (non-use) | Raw | mm2 | 0.021733 | 0.003754 | 0.015237 | 0.0027414 | 0
268 | Transformation, to heterogeneous, agricultural | Raw | mm2 | 0.028121 | 0.0070371 | 0.016636 | 0.0044477 | 0
269 | Transformation, to industrial area | Raw | mm2 | 0.97264 | 0.28116 | 0.45022 | 0.24127 | 0
270 | Transformation, to inland waterbody, unspecified | Raw | mm2 | 3.417e-05 | 1.7899e-05 | 1.1143e-05 | 5.1288e-06 | 0
271 | Transformation, to mineral extraction site | Raw | mm2 | 1.3555 | 0.35397 | 0.68614 | 0.31536 | 0
272 | Transformation, to pasture, man made | Raw | mm2 | 0.0047381 | 0.0023273 | 0.0018003 | 0.00061052 | 0
273 | Transformation, to pasture, man made, extensive | Raw | mm2 | 0.00029638 | 0.00015812 | 9.3826e-05 | 4.4441e-05 | 0
274 | Transformation, to pasture, man made, intensive | Raw | mm2 | 0.39465 | 0.10374 | 0.24666 | 0.044254 | 0
275 | Transformation, to permanent crop | Raw | mm2 | 0.037644 | 0.018439 | 0.013951 | 0.0052541 | 0
276 | Transformation, to permanent crop, irrigated | Raw | mm2 | 0.077848 | 0.036381 | 0.033201 | 0.0082667 | 0
277 | Transformation, to permanent crop, irrigated, intensive | Raw | mm2 | 0.035747 | 0.016692 | 0.015305 | 0.0037498 | 0
278 | Transformation, to permanent crop, non-irrigated | Raw | mm2 | 3.5629e-06 | 1.169e-06 | 2.0846e-06 | 3.0939e-07 | 0
279 | Transformation, to permanent crop, non-irrigated, intensive | Raw | mm2 | 0.0052891 | 0.00247 | 0.0022644 | 0.00055472 | 0
280 | Transformation, to seabed, drilling and mining | Raw | mm2 | 0.16753 | 0.039738 | 0.094246 | 0.033545 | 0
281 | Transformation, to seabed, infrastructure | Raw | mm2 | 0.00062882 | 0.00023845 | 0.00029124 | 9.9122e-05 | 0
282 | Transformation, to seabed, unspecified | Raw | mm2 | 1.2312e-05 | 3.1128e-06 | 6.0225e-06 | 3.1767e-06 | 0
283 | Transformation, to shrub land, sclerophyllous | Raw | mm2 | 0.59187 | 0.11151 | 0.31264 | 0.16772 | 0
284 | Transformation, to traffic area, rail network | Raw | mm2 | 0.017875 | 0.0028441 | 0.013307 | 0.001724 | 0
285 | Transformation, to traffic area, rail/road embankment | Raw | mm2 | 0.097454 | 0.021198 | 0.056892 | 0.019364 | 0
286 | Transformation, to traffic area, road network | Raw | mm2 | 0.47271 | 0.088637 | 0.27574 | 0.10834 | 0
287 | Transformation, to unknown | Raw | mm2 | 0.065249 | 0.040397 | 0.018134 | 0.006718 | 0
288 | Transformation, to urban, discontinuously built | Raw | mm2 | 0.00099572 | 0.00034871 | 0.00031981 | 0.0003272 | 0
289 | Transformation, to urban/industrial fallow | Raw | mm2 | 1.7032e-05 | 3.5878e-06 | 1.213e-05 | 1.3141e-06 | 0
290 | Transformation, to water bodies, artificial | Raw | mm2 | 0.69755 | 0.1218 | 0.46104 | 0.11471 | 0
291 | Transformation, to wetland, inland (non-use) | Raw | mm2 | 1.1283e-05 | 3.7017e-06 | 6.6011e-06 | 9.7972e-07 | 0
292 | Ulexite | Raw | µg | 35.1506 | 32.2553 | 2.1685 | 0.7268 | 0
293 | Unspecified input | Raw | pg | 9.4381e-43 | 0 | 0 | 9.4381e-43 | 0
294 | Uranium | Raw | µg | 32.4171 | 5.9591 | 22.8619 | 3.5961 | 0
295 | Uranium ore, 1.11 GJ per kg | Raw | ng | 422.4721 | 0 | 0 | 422.4721 | 0
296 | Uranium oxide, 332 GJ per kg, in ore | Raw | µg | 72.9215 | 3.7068 | 0 | 69.2147 | 0
297 | Vermiculite | Raw | µg | 259.6498 | 162.0022 | 65.3109 | 32.3367 | 0
298 | Volume occupied, final repository for low-active radioactive waste | Raw | mm3 | 0.17214 | 0.035419 | 0.11455 | 0.02217 | 0
299 | Volume occupied, final repository for radioactive waste | Raw | mm3 | 0.012904 | 0.0021521 | 0.0092559 | 0.0014961 | 0
300 | Volume occupied, reservoir | Raw | cm3y | 92.6392 | 15.7498 | 65.6576 | 11.2318 | 0
301 | Volume occupied, underground deposit | Raw | mm3 | 0.24176 | 0.13332 | 0.073234 | 0.035205 | 0
302 | Water, cooling, salt, ocean | Raw | pg | 53.177 | 0 | 0 | 53.177 | 0
303 | Water, cooling, surface | Raw | pg | 1.5255 | 0 | 0 | 1.5255 | 0
304 | Water, unspecified origin | Raw | l | 0.90764 | 0.17947 | 0.48418 | 0.1111 | 0.13289
305 | Water, turbine use, unspecified origin | Raw | l | 256.6206 | 43.1461 | 153.0883 | 60.3862 | 0
306 | Water, process, salt, ocean | Raw | pg | 0.83817 | 0 | 0 | 0.83817 | 0
307 | Water, salt, ocean | Raw | mm3 | 722.7464 | 300.9162 | 302.8449 | 118.9852 | 0
308 | Water, salt, sole | Raw | mm3 | 441.9257 | 106.6648 | 270.6401 | 64.6208 | 0
309 | Wood, hard, standing | Raw | mm3 | 166.6787 | 37.4174 | 82.832 | 46.4293 | 0
310 | Wood, soft, standing | Raw | mm3 | 173.2346 | 44.3747 | 84.6853 | 44.1745 | 0
311 | Wood, unspecified, standing/m3 | Raw | mm3 | 0.0072063 | 0.0053672 | 0.0012587 | 0.00058047 | 0
312 | Xenon | Raw | ng | 40.0516 | 9.3128 | 27.7908 | 2.948 | 0
313 | Zinc | Raw | µg | 879.7449 | 427.264 | 327.36 | 125.1209 | 0
314 | Zinc, Zn 0.63%, Au 9.7E-4%, Ag 9.7E-4%, Cu 0.38%, Pb 0.014%, in ore | Raw | µg | 290.2362 | 216.1018 | 46.256 | 27.8784 | 0
315 | Zinc, Zn 3.1%, in mixed ore | Raw | µg | 22.6464 | 19.4226 | 2.2884 | 0.93545 | 0
316 | Zirconium | Raw | mg | 3.2916 | 0.13691 | 0.024307 | 3.1304 | 0
317 | 1-Butanol | Air | pg | 824.8745 | 233.0261 | 451.072 | 140.7764 | 0
318 | 1-Pentanol | Air | pg | 32.0992 | 12.7175 | 11.1499 | 8.2318 | 0
319 | 1-Pentene | Air | pg | 120.0017 | 46.7198 | 41.9288 | 31.3531 | 0
320 | 1-Propanol | Air | µg | 3.7954 | 2.2621 | 1.0638 | 0.46948 | 0
321 | 1,4-Butanediol | Air | ng | 1.1862 | 0.33801 | 0.73486 | 0.1133 | 0
322 | 2-Aminopropanol | Air | pg | 30.4922 | 10.093 | 8.517 | 11.8822 | 0
323 | 2-Butene, 2-methyl- | Air | pg | 0.37772 | 0.22383 | 0.10491 | 0.048978 | 0
324 | 2-Chloroacetophenone | Air | pg | 4.4151 | 0.22433 | 0 | 4.1907 | 0
325 | 2-Methyl-1-propanol | Air | pg | 53.0236 | 18.8564 | 15.5551 | 18.6122 | 0
326 | 2-Methyl-4-chlorophenoxyacetic acid | Air | pg | 3.2759 | 0.78594 | 2.0643 | 0.42575 | 0
327 | 2-Nitrobenzoic acid | Air | pg | 17.5064 | 4.8884 | 3.4127 | 9.2053 | 0
328 | 2-Propanol | Air | µg | 2.7478 | 1.6105 | 0.80916 | 0.32818 | 0
329 | 2,4-D | Air | ng | 1.0938 | 0.63431 | 0.38857 | 0.070933 | 0
330 | 2,4-D ester | Air | pg | 19.0461 | 4.5051 | 12.0663 | 2.4748 | 0
331 | 2,4-D, dimethylamine salt | Air | pg | 1.6315 | 0.3859 | 1.0336 | 0.21199 | 0
332 | 4-Methyl-2-pentanone | Air | pg | 3.4388 | 1.7538 | 1.0446 | 0.64041 | 0
333 | 5-methyl Chrysene | Air | pg | 28.5391 | 1.4499 | 0 | 27.0892 | 0
334 | Acenaphthene | Air | ng | 4.4574 | 1.7796 | 1.6288 | 1.0489 | 0
335 | Acenaphthylene | Air | pg | 361.7451 | 44.5526 | 6.2674 | 310.925 | 0
336 | Acephate | Air | pg | 116.2659 | 67.4237 | 41.3025 | 7.5397 | 0
337 | Acetaldehyde | Air | µg | 9.6599 | 2.4654 | 5.4921 | 1.7024 | 0
338 | Acetamide | Air | pg | 28.6207 | 16.5974 | 10.1673 | 1.856 | 0
339 | Acetic acid | Air | µg | 11.6009 | 3.5392 | 5.3145 | 2.7473 | 0
340 | Acetone | Air | µg | 10.7806 | 5.8628 | 2.6249 | 2.2929 | 0
341 | Acetonitrile | Air | ng | 44.1573 | 21.9068 | 15.1234 | 7.1272 | 0
342 | Acetophenone | Air | pg | 9.4608 | 0.48072 | 0 | 8.9801 | 0
343 | Acifluorfen | Air | pg | 15.9603 | 9.2555 | 5.6698 | 1.035 | 0
344 | Acrolein | Air | µg | 1.686 | 0.26948 | 0.93248 | 0.48405 | 0
345 | Acrylic acid | Air | ng | 3.8219 | 1.1806 | 2.2897 | 0.35155 | 0
346 | Acrylonitrile | Air | ng | 1.627 | 0.36444 | 0.89796 | 0.36465 | 0
347 | Actinides, radioactive, unspecified | Air | µBq | 595.1371 | 104.5666 | 406.9758 | 83.5946 | 0
348 | Aerosols, radioactive, unspecified | Air | µBq | 4.3135 | 0.61111 | 3.3059 | 0.39644 | 0
349 | Alachlor | Air | pg | 112.9479 | 65.4996 | 40.1238 | 7.3246 | 0
350 | Aldehydes, unspecified | Air | µg | 7.5536 | 0.6052 | 0.24031 | 6.7081 | 0
351 | Aluminium | Air | mg | 2.4722 | 1.3387 | 0.83859 | 0.29486 | 0
352 | Amine oxide | Air | pg | 284.3988 | 63.7021 | 156.9576 | 63.7391 | 0
353 | Ammonia | Air | mg | 3.5681 | 0.5903 | 0.51268 | 0.23275 | 2.2323
354 | Ammonium carbonate | Air | ng | 1.6059 | 0.47348 | 0.95534 | 0.17703 | 0
355 | Ammonium chloride | Air | µg | 3.8704 | 0.19674 | 0 | 3.6737 | 0
356 | Aniline | Air | pg | 140.2428 | 58.0303 | 48.2727 | 33.9398 | 0
357 | Anthracene | Air | pg | 272.4205 | 13.8401 | 0.0001398 | 258.5803 | 0
358 | Anthranilic acid | Air | pg | 13.1696 | 3.6599 | 2.5333 | 6.9764 | 0
359 | Antimony | Air | µg | 12.9006 | 2.6785 | 9.0241 | 1.1981 | 0
360 | Antimony-124 | Air | nBq | 0.85759 | 0.15659 | 0.6001 | 0.1009 | 0
361 | Antimony-125 | Air | nBq | 15.4866 | 2.6976 | 10.9287 | 1.8603 | 0
362 | Argon-40 | Air | µg | 740.8972 | 302.2428 | 85.5319 | 353.1226 | 0
363 | Argon-41 | Air | mBq | 2.298 | 0.33664 | 1.7462 | 0.21523 | 0
364 | Arsenic | Air | µg | 26.0599 | 4.2274 | 1.4196 | 20.4128 | 0
365 | Arsine | Air | pg | 0.044552 | 0.013763 | 0.026692 | 0.0040981 | 0
366 | Asbestos | Air | pg | 7.4047e-08 | 0 | 0 | 7.4047e-08 | 0
367 | Atrazine | Air | pg | 111.3584 | 56.4181 | 43.0882 | 11.8521 | 0
368 | Azoxystrobin | Air | pg | 52.8174 | 30.6293 | 18.7629 | 3.4252 | 0
369 | Barium | Air | µg | 9.3642 | 1.734 | 5.9926 | 1.6376 | 0
370 | Barium-140 | Air | nBq | 467.9856 | 87.7262 | 325.8678 | 54.3916 | 0
371 | Bentazone | Air | pg | 51.0847 | 29.3558 | 18.3296 | 3.3992 | 0
372 | Benzal chloride | Air | pg | 34.1921 | 7.748 | 18.9526 | 7.4915 | 0
373 | Benzaldehyde | Air | ng | 953.2774 | 174.4765 | 687.3706 | 91.4303 | 0
374 | Benzene | Air | µg | 267.4903 | 125.4712 | 78.7245 | 63.2946 | 0
375 | Benzene, 1-methyl-2-nitro- | Air | pg | 15.1171 | 4.2212 | 2.9469 | 7.949 | 0
376 | Benzene, 1,2-dichloro- | Air | pg | 133.5155 | 51.728 | 41.0276 | 40.7599 | 0
377 | Benzene, chloro- | Air | pg | 13.8759 | 0.70505 | 0 | 13.1708 | 0
378 | Benzene, ethyl- | Air | µg | 4.8594 | 1.2215 | 2.6585 | 0.97937 | 0
379 | Benzene, hexachloro- | Air | ng | 6.187 | 2.5028 | 0.77322 | 2.911 | 0
380 | Benzene, pentachloro- | Air | pg | 27.8965 | 6.5026 | 14.6918 | 6.7021 | 0
381 | Benzo(a)anthracene | Air | pg | 104.4998 | 5.8142 | 0.12075 | 98.5648 | 0
382 | Benzo(a)pyrene | Air | µg | 1.5379 | 0.81166 | 0.36222 | 0.36401 | 0
383 | Benzo(b)fluoranthene | Air | pg | 0.85405 | 0.64083 | 0.1427 | 0.070518 | 0
384 | Benzo(b,j,k)fluoranthene | Air | pg | 142.6955 | 7.2495 | 0 | 135.446 | 0
385 | Benzo(g,h,i)perylene | Air | pg | 35.0784 | 1.819 | 0.0088407 | 33.2506 | 0
386 | Benzo(k)fluoranthene | Air | pg | 0.61763 | 0.46343 | 0.1032 | 0.050996 | 0
387 | Benzyl alcohol | Air | mg | 1.2524 | 0 | 0 | 1.2524 | 0
388 | Benzyl chloride | Air | pg | 441.505 | 22.4334 | 0 | 419.0716 | 0
389 | Beryllium | Air | ng | 72.9312 | 10.978 | 20.1149 | 41.8383 | 0
390 | Biphenyl | Air | ng | 2.2053 | 0.11204 | 0 | 2.0933 | 0
391 | Boric acid | Air | pg | 0.13134 | 0.12087 | 0.0083833 | 0.0020934 | 0
392 | Boron | Air | µg | 39.3129 | 6.7116 | 25.4195 | 7.1818 | 0
393 | Boron trifluoride | Air | pg | 881.8219 | 810.2927 | 57.1254 | 14.4039 | 0
394 | Bromine | Air | µg | 10.9548 | 1.9698 | 7.3908 | 1.5942 | 0
395 | Bromoform | Air | pg | 24.5981 | 1.2499 | 0 | 23.3483 | 0
396 | Bromopropane | Air | pg | 361.7378 | 82.0716 | 200.2716 | 79.3947 | 0
397 | Bromoxynil | Air | pg | 1.8379 | 0.44553 | 1.1534 | 0.23889 | 0
398 | BTEX (Benzene, Toluene, Ethylbenzene, and Xylene), unspecified ratio | Air | µg | 113.5347 | 35.1007 | 0 | 78.4339 | 0
399 | Butadiene | Air | ng | 2.3678 | 0.94686 | 0.01259 | 1.4083 | 0
400 | Butane | Air | µg | 76.8028 | 17.9254 | 43.9326 | 14.9448 | 0
401 | Butene | Air | µg | 11.6744 | 0.23815 | 0.60858 | 10.8277 | 0
402 | Butyric acid, 4-(2,4-dichlorophenoxy)- | Air | pg | 13.6292 | 3.4715 | 8.6355 | 1.5222 | 0
403 | Butyrolactone | Air | pg | 0.064674 | 0 | 0 | 0.064674 | 0
404 | Cadmium | Air | µg | 1.6612 | 1.0653 | 0.29542 | 0.30047 | 0
405 | Calcium | Air | µg | 121.7444 | 62.1746 | 43.8409 | 15.7288 | 0
406 | Carbaryl | Air | pg | 14.3647 | 7.9479 | 5.2683 | 1.1485 | 0
407 | Carbon | Air | ng | 7.424 | 3.0813 | 2.3088 | 2.0339 | 0
408 | Carbon-14 | Air | mBq | 50.912 | 9.7823 | 34.8354 | 6.2943 | 0
409 | Carbon dioxide | Air | g | 467.165 | 0 | 0 | 0.52263 | 466.6424
410 | Carbon dioxide, biogenic | Air | mg | 502.717 | 82.0536 | 191.323 | 229.3403 | 0
411 | Carbon dioxide, fossil | Air | g | 18.3563 | 3.4589 | 6.2148 | 8.6826 | 0
412 | Carbon dioxide, land transformation | Air | mg | 14.0218 | 3.4815 | 8.6736 | 1.8667 | 0
413 | Carbon disulfide | Air | µg | 555.5223 | 533.2742 | 15.1648 | 7.0833 | 0
414 | Carbon monoxide | Air | mg | 108.3154 | 0.00058155 | 0 | 1.0588 | 107.256
415 | Carbon monoxide, biogenic | Air | mg | 1.007 | 0.24611 | 0.4914 | 0.26946 | 0
416 | Carbon monoxide, fossil | Air | mg | 102.8303 | 22.1752 | 66.9883 | 13.6668 | 0
417 | Carbon monoxide, land transformation | Air | µg | 25.5131 | 12.6572 | 8.738 | 4.1179 | 0
418 | Carbonyl sulfide | Air | µg | 2.2322 | 1.869 | 0.31297 | 0.050259 | 0
419 | Carfentrazone-ethyl | Air | pg | 1.4651 | 0.84964 | 0.52047 | 0.095011 | 0
420 | Cerium-141 | Air | nBq | 113.4231 | 21.2624 | 78.9783 | 13.1824 | 0
421 | Cesium-134 | Air | nBq | 5.4322 | 1.0183 | 3.7826 | 0.63135 | 0
422 | Cesium-137 | Air | nBq | 98.8762 | 18.4715 | 68.8942 | 11.5105 | 0
423 | Chloramine | Air | pg | 286.1676 | 85.2857 | 132.3554 | 68.5265 | 0
424 | Chloride | Air | ng | 22.0704 | 0.0051752 | 0 | 22.0652 | 0
425 | Chlorimuron-ethyl | Air | pg | 26.657 | 15.4586 | 9.4697 | 1.7287 | 0
426 | Chlorinated fluorocarbons, soft | Air | pg | 1.162e-05 | 0 | 0 | 1.162e-05 | 0
427 | Chlorinated solvents, unspecified | Air | ng | 5.76 | 1.9327 | 3.0742 | 0.75309 | 0
428 | Chlorine | Air | µg | 9.341 | 4.5744 | 1.653 | 3.1136 | 0
429 | Chloroacetic acid | Air | ng | 1.5601 | 0.36087 | 0.66527 | 0.53397 | 0
430 | Chloroform | Air | ng | 62.5896 | 23.9101 | 30.0342 | 8.6454 | 0
431 | Chlorosilane, trimethyl- | Air | ng | 1.1336 | 0.40743 | 0.4455 | 0.28064 | 0
432 | Chlorosulfonic acid | Air | pg | 23.8011 | 9.3441 | 7.5697 | 6.8872 | 0
433 | Chlorpyrifos | Air | pg | 531.7852 | 308.3874 | 188.9121 | 34.4857 | 0
434 | Chromium | Air | µg | 585.8299 | 124.3498 | 30.0718 | 431.4083 | 0
435 | Chromium-51 | Air | nBq | 7.2681 | 1.3625 | 5.0609 | 0.84473 | 0
436 | Chromium IV | Air | pg | 0.012999 | 0.0053882 | 0.0040523 | 0.003559 | 0
437 | Chromium VI | Air | µg | 14.7827 | 3.115 | 0.78419 | 10.8835 | 0
438 | Chrysene | Air | pg | 129.805 | 6.6503 | 0.013771 | 123.1409 | 0
439 | Clethodim | Air | pg | 78.8649 | 45.7345 | 28.0161 | 5.1143 | 0
440 | Cloransulam-methyl | Air | pg | 13.8837 | 8.0513 | 4.9321 | 0.90035 | 0
441 | Cobalt | Air | µg | 52.9604 | 46.1087 | 0.65311 | 6.1985 | 0
442 | Cobalt-58 | Air | nBq | 15.934 | 2.843 | 11.1968 | 1.8942 | 0
443 | Cobalt-60 | Air | nBq | 116.2424 | 21.126 | 81.411 | 13.7054 | 0
444 | Copper | Air | µg | 78.5646 | 31.6883 | 8.3947 | 38.4816 | 0
445 | Cumene | Air | ng | 607.421 | 376.8287 | 161.0891 | 69.5031 | 0
446 | Cyanide | Air | µg | 9.7599 | 2.6352 | 1.886 | 5.2387 | 0
447 | Cyanoacetic acid | Air | pg | 16.37 | 6.6323 | 4.7075 | 5.0303 | 0
448 | Cyclohexane | Air | pg | 894.7708 | 293.4647 | 378.397 | 222.909 | 0
449 | Cyfluthrin | Air | pg | 2.7831 | 1.6139 | 0.98866 | 0.18048 | 0
450 | Cyhalothrin, gamma- | Air | pg | 31.9387 | 18.5216 | 11.346 | 2.0712 | 0
451 | Cypermethrin | Air | pg | 0.0013858 | 0 | 0 | 0.0013858 | 0
452 | Dibenz(a,h)anthracene | Air | pg | 0.40119 | 0.30108 | 0.06699 | 0.033122 | 0
453 | Dicamba | Air | pg | 66.2746 | 17.1871 | 32.7324 | 16.3551 | 0
454 | Dichlorodimethylsilane | Air | ng | 1.2208 | 0.27698 | 0.6759 | 0.26795 | 0
455 | Dichlorprop | Air | pg | 2.3369 | 0.55275 | 1.4805 | 0.30364 | 0
456 | Diethyl ether | Air | pg | 0.94188 | 0.50653 | 0.36335 | 0.071993 | 0
457 | Diethylamine | Air | pg | 85.0987 | 33.5893 | 28.1512 | 23.3581 | 0
458 | Diethylene glycol | Air | pg | 9.5294 | 8.6228 | 0.73836 | 0.16824 | 0
459 | Diflubenzuron | Air | pg | 1.4651 | 0.84964 | 0.52047 | 0.095011 | 0
460 | Dimethenamid | Air | pg | 3.5894 | 0.75147 | 1.8504 | 0.9876 | 0
461 | Dimethyl carbonate | Air | ng | 9.1561 | 3.7623 | 2.536 | 2.8578 | 0
462 | Dimethyl malonate | Air | pg | 20.5282 | 8.3169 | 5.9032 | 6.308 | 0
463 | Dimethylamine | Air | ng | 2.15 | 0.48706 | 1.1828 | 0.48012 | 0
464 | Dimethyldichlorosilane | Air | pg | 930.9136 | 211.2069 | 515.3886 | 204.3181 | 0
465 | Dinitrogen monoxide | Air | mg | 1.2437 | 0.1561 | 0.22331 | 0.10915 | 0.75515
466 | Dinitrogen tetroxide | Air | pg | 773.5295 | 434.4081 | 233.9993 | 105.1222 | 0
467 | Dioxin, 2,3,7,8 Tetrachlorodibenzo-p- | Air | pg | 17.445 | 6.3889 | 5.307 | 5.7491 | 0
468 | Dioxins (unspec.) | Air | pg | 7.4355 | 0 | 0 | 7.4355 | 0
469 | Dipropylamine | Air | pg | 37.0328 | 15.7053 | 13.1841 | 8.1434 | 0
470 | Dodecanoic acid | Air | pg | 260.6462 | 58.8732 | 144.1501 | 57.623 | 0
471 | Esfenvalerate | Air | pg | 16.6442 | 9.6522 | 5.9127 | 1.0794 | 0
472 | Ethane | Air | µg | 254.8334 | 73.409 | 128.6077 | 52.8168 | 0
473 | Ethane, 1,1-difluoro-, HFC-152a | Air | ng | 247.3673 | 211.5081 | 24.9417 | 10.9175 | 0
474 | Ethane, 1,1,1-trichloro-, HCFC-140 | Air | ng | 5.77 | 1.0107 | 3.9285 | 0.8308 | 0
475 | Ethane, 1,1,1,2-tetrafluoro-, HFC-134a | Air | ng | 64.1435 | 29.2908 | 29.2952 | 5.5574 | 0
476 | Ethane, 1,1,2-trichloro-1,2,2-trifluoro-, CFC-113 | Air | ng | 2.6185 | 1.4526 | 0.86289 | 0.30295 | 0
477 | Ethane, 1,2-dibromo- | Air | pg | 2.2865 | 0.038457 | 0 | 2.2481 | 0
478 | Ethane, 1,2-dichloro- | Air | µg | 1.5214 | 0.93623 | 0.44808 | 0.13712 | 0
479 | Ethane, 1,2-dichloro-1,1,2,2-tetrafluoro-, CFC-114 | Air | ng | 134.7845 | 22.5155 | 97.4896 | 14.7794 | 0
480 | Ethane, 2-chloro-1,1,1,2-tetrafluoro-, HCFC-124 | Air | ng | 1.1263 | 0.51111 | 0.47483 | 0.14037 | 0
481 | Ethane, chloro- | Air | pg | 26.4904 | 1.346 | 0 | 25.1444 | 0
482 | Ethane, hexafluoro-, HFC-116 | Air | ng | 33.8247 | 13.6105 | 15.0136 | 5.2006 | 0
483 | Ethanol | Air | mg | 4.2597 | 0.011539 | 0.0022252 | 4.2459 | 0
484 | Ethene | Air | µg | 108.2977 | 16.9998 | 68.9771 | 22.3208 | 0
485 | Ethene, chloro- | Air | ng | 808.9885 | 501.9007 | 232.3373 | 74.7506 | 0
486 | Ethene, tetrachloro- | Air | ng | 83.1126 | 15.1268 | 11.0551 | 56.9307 | 0
487 | Ethene, trichloro- | Air | ng | 4.7008 | 2.1911 | 1.9009 | 0.60883 | 0
488 | Ethephon | Air | pg | 0.00012339 | 2.9873e-05 | 7.6771e-05 | 1.6744e-05 | 0
489 | Ethyl acetate | Air | µg | 4.9458 | 3.3205 | 1.3901 | 0.23521 | 0
490 | Ethyl cellulose | Air | ng | 4.389 | 1.5187 | 2.4462 | 0.42412 | 0
491 | Ethylamine | Air | pg | 372.325 | 45.8148 | 31.4304 | 295.0799 | 0
492 | Ethylene diamine | Air | pg | 275.3171 | 132.2137 | 100.0091 | 43.0943 | 0
493 | Ethylene oxide | Air | ng | 120.608 | 11.3625 | 6.8081 | 102.4374 | 0
494 | Ethyne | Air | µg | 16.7477 | 2.0827 | 11.1131 | 3.5519 | 0
495 | Fenoxaprop | Air | pg | 21.786 | 12.6339 | 7.7393 | 1.4128 | 0
496 | Fluazifop-p-butyl | Air | pg | 31.2616 | 18.1289 | 11.1054 | 2.0273 | 0
497 | Flufenacet | Air | pg | 11.7214 | 6.7973 | 4.1639 | 0.76012 | 0
498 | Flumetsulam | Air | pg | 2.7424 | 1.5904 | 0.97423 | 0.17784 | 0
499 | Flumiclorac-pentyl | Air | pg | 4.6926 | 2.7213 | 1.667 | 0.30431 | 0
500 | Flumioxazin | Air | pg | 47.4679 | 27.5271 | 16.8626 | 3.0782 | 0
501 | Fluoranthene | Air | pg | 927.6334 | 51.7342 | 1.1037 | 874.7956 | 0
502 | Fluorene | Air | ng | 1.1865 | 0.06449 | 0.0010297 | 1.121 | 0
503 | Fluoride | Air | ng | 115.2585 | 5.8589 | 0 | 109.3996 | 0
504 | Fluorine | Air | µg | 3.9608 | 1.2534 | 0.94879 | 1.7585 | 0
505 | Fluosilicic acid | Air | ng | 139.4876 | 63.7734 | 49.2593 | 26.4549 | 0
506 | Fomesafen | Air | pg | 176.4868 | 102.3464 | 62.6954 | 11.445 | 0
507 | Formaldehyde | Air | µg | 28.2578 | 7.7343 | 13.9623 | 6.5612 | 0
508 | Formamide | Air | pg | 58.7066 | 23.2592 | 20.3922 | 15.0552 | 0
509 | Formic acid | Air | ng | 272.2845 | 134.4466 | 94.0243 | 43.8137 | 0
510 | Furan | Air | µg | 1.1775 | 0.58418 | 0.40329 | 0.19006 | 0
511 | Glyphosate | Air | ng | 35.3689 | 20.4945 | 12.5745 | 2.2999 | 0
512 | Heat, waste | Air | J | 462.0501 | 209.9467 | 197.8827 | 54.2207 | 0
513 | Helium | Air | µg | 1.3486 | 0.31447 | 0.83684 | 0.19731 | 0
514 | Heptane | Air | µg | 9.9742 | 2.4926 | 6.0997 | 1.3819 | 0
515 | Hexane | Air | µg | 41.5544 | 10.3641 | 24.6503 | 6.54 | 0
516 | Hydrazine, methyl- | Air | pg | 107.2227 | 5.4481 | 0 | 101.7745 | 0
517 | Hydrocarbons, aliphatic, alkanes, cyclic | Air | µg | 1.6657 | 1.3416 | 0.24306 | 0.081025 | 0
518 | Hydrocarbons, aliphatic, alkanes, unspecified | Air | µg | 193.1483 | 99.189 | 48.3375 | 45.6218 | 0
519 | Hydrocarbons, aliphatic, unsaturated | Air | µg | 32.5448 | 5.0351 | 20.39 | 7.1197 | 0
520 | Hydrocarbons, aromatic | Air | µg | 44.6222 | 14.5606 | 14.9225 | 15.1391 | 0
521 | Hydrocarbons, chlorinated | Air | µg | 2.8967 | 2.0894 | 0.55824 | 0.24902 | 0
522 | Hydrocarbons, unspecified | Air | µg | 394.1607 | 1.1618 | 0.016139 | 392.9827 | 0
523 | Hydrogen | Air | µg | 76.5309 | 66.4191 | 4.5251 | 5.5867 | 0
524 | Hydrogen-3, Tritium | Air | mBq | 144.4814 | 24.9104 | 103.4465 | 16.1245 | 0
525 | Hydrogen chloride | Air | mg | 3.1713 | 0.43143 | 0.80102 | 1.9389 | 0
526 | Hydrogen cyanide | Air | pg | 659.0564 | 0 | 0 | 659.0564 | 0
527 | Hydrogen fluoride | Air | µg | 347.7552 | 41.5126 | 92.2586 | 213.9839 | 0
528 | Hydrogen peroxide | Air | ng | 4.8975 | 2.7002 | 1.8861 | 0.31117 | 0
529 | Hydrogen sulfide | Air | µg | 63.0382 | 20.0397 | 31.3296 | 11.6689 | 0
530 | Imazamox | Air | pg | 7.0197 | 4.0708 | 2.4937 | 0.45522 | 0
531 | Imazaquin | Air | pg | 22.3797 | 12.9782 | 7.9502 | 1.4513 | 0
532 | Imazethapyr | Air | pg | 46.3168 | 26.8595 | 16.4536 | 3.0036 | 0
533 | Indeno(1,2,3-cd)pyrene | Air | pg | 79.2914 | 4.1387 | 0.026363 | 75.1264 | 0
534 | Iodine | Air | µg | 5.7128 | 1.0176 | 3.8523 | 0.84288 | 0
535 | Iodine-129 | Air | µBq | 15.4412 | 2.5752 | 11.0757 | 1.7903 | 0
536 | Iodine-131 | Air | µBq | 557.2252 | 80.6732 | 425.5453 | 51.0068 | 0
537 | Iodine-133 | Air | µBq | 1.2045 | 0.20981 | 0.85001 | 0.14469 | 0
538 | Iron | Air | µg | 180.5043 | 29.7943 | 111.641 | 39.0689 | 0
539 | Isocyanic acid | Air | µg | 1.1006 | 0.3237 | 0.18857 | 0.58828 | 0
540 | Isophorone | Air | pg | 365.8184 | 18.5877 | 0 | 347.2307 | 0
541 | Isoprene | Air | mg | 3.338 | 0.16963 | 1.3443e-06 | 3.1684 | 0
542 | Isopropylamine | Air | pg | 385.1155 | 24.1176 | 22.0503 | 338.9475 | 0
543 | Kerosene | Air | µg | 1.8536 | 0.094226 | 0 | 1.7594 | 0
544 | Krypton-85 | Air | mBq | 7.4236 | 1.1022 | 5.6182 | 0.70316 | 0
545 | Krypton-85m | Air | mBq | 10.3092 | 1.8423 | 7.2454 | 1.2216 | 0
546 | Krypton-87 | Air | mBq | 1.549 | 0.28792 | 1.0824 | 0.17862 | 0
547 | Krypton-88 | Air | mBq | 2.0268 | 0.37767 | 1.4148 | 0.23428 | 0
548 | Krypton-89 | Air | µBq | 846.7717 | 158.542 | 589.9243 | 98.3055 | 0
549 | Lactic acid | Air | pg | 29.0095 | 12.3026 | 10.3277 | 6.3792 | 0
550 | Lactofen | Air | pg | 22.5377 | 13.0698 | 8.0063 | 1.4615 | 0
551 | Lambda-cyhalothrin | Air | pg | 3.9055e-06 | 9.4553e-07 | 2.4299e-06 | 5.2998e-07 | 0
552 | Lanthanum-140 | Air | nBq | 39.9873 | 7.4961 | 27.8438 | 4.6475 | 0
553 | Lead | Air | µg | 48.9574 | 16.4037 | 5.8764 | 25.1774 | 1.4998
554 | Lead-210 | Air | mBq | 3.1973 | 0.57487 | 1.9813 | 0.64112 | 0
555 | Lithium | Air | pg | 1.268 | 0.5263 | 0.39435 | 0.34738 | 0
556 | m-Xylene | Air | µg | 1.0165 | 0.19167 | 0.66094 | 0.16393 | 0
557 | Magnesium | Air | µg | 155.372 | 59.7153 | 54.3516 | 41.3051 | 0
558 | Manganese | Air | µg | 8.6739 | 3.0819 | 2.3992 | 3.1928 | 0
559 | Manganese-54 | Air | nBq | 3.7221 | 0.69775 | 2.5917 | 0.43259 | 0
560 | MCPB | Air | pg | 3.2093 | 0.75912 | 2.0332 | 0.41701 | 0
561 | Mercaptans, unspecified | Air | ng | 131.5743 | 6.6884 | 0 | 124.8859 | 0
562 | Mercury | Air | µg | 1.7845 | 0.37649 | 0.23512 | 1.1011 | 0.071853
563 | Metals, unspecified | Air | µg | 3.8867 | 1.9191e-08 | 0 | 3.8867 | 0
564 | Methane | Air | g | 3.2328 | 0.0017816 | 8.2613e-09 | 0.013369 | 3.2177
565 | Methane, biogenic | Air | µg | 713.0626 | 168.3331 | 444.6494 | 100.0802 | 0
566 | Methane, bromo-, Halon 1001 | Air | pg | 162.3353 | 19.0815 | 33.9942 | 109.2596 | 0
567 | Methane, bromochlorodifluoro-, Halon 1211 | Air | ng | 20.8069 | 5.4628 | 10.6301 | 4.7139 | 0
568 | Methane, bromotrifluoro-, Halon 1301 | Air | ng | 37.7612 | 8.7091 | 23.5294 | 5.5227 | 0
569 | Methane, chlorodifluoro-, HCFC-22 | Air | ng | 658.5041 | 357.278 | 138.1578 | 163.0683 | 0
570 | Methane, chlorotrifluoro-, CFC-13 | Air | pg | 7.826 | 0 | 0 | 7.826 | 0
571 | Methane, dichloro-, HCC-30 | Air | ng | 532.7967 | 43.2932 | 58.5328 | 430.9707 | 0
572 | Methane, dichlorodifluoro-, CFC-12 | Air | ng | 50.7086 | 33.7338 | 12.8807 | 4.0942 | 0
573 | Methane, dichlorofluoro-, HCFC-21 | Air | pg | 16.4734 | 11.1805 | 3.5845 | 1.7085 | 0
574 | Methane, fossil | Air | mg | 30.1163 | 7.245 | 16.1903 | 6.6809 | 0
575 | Methane, land transformation | Air | µg | 1.9931 | 0.97648 | 0.71146 | 0.3052 | 0
576 | Methane, monochloro-, R-40 | Air | ng | 156.1387 | 27.5782 | 106.0695 | 22.491 | 0
577 | Methane, tetrachloro-, CFC-10 | Air | ng | 25.4412 | 7.144 | 2.523 | 15.7742 | 0
578 | Methane, tetrafluoro-, CFC-14 | Air | ng | 358.6893 | 163.9558 | 126.6582 | 68.0753 | 0
579 | Methane, trichlorofluoro-, CFC-11 | Air | pg | 18.1679 | 12.3331 | 3.9505 | 1.8843 | 0
580 | Methane, trifluoro-, HFC-23 | Air | ng | 5.2415 | 3.5574 | 1.1405 | 0.5436 | 0
581 | Methanesulfonic acid | Air | pg | 16.5424 | 6.7021 | 4.7571 | 5.0832 | 0
582 | Methanol | Air | µg | 6.6943 | 2.8302 | 2.2944 | 1.5697 | 0
583 | Methomyl | Air | pg | 0.0004221 | 0.00010219 | 0.00026263 | 5.728e-05 | 0
584 | Methyl acetate | Air | pg | 4.0536 | 1.1319 | 0.7902 | 2.1315 | 0
585 | Methyl acrylate | Air | ng | 4.3366 | 1.3396 | 2.5981 | 0.39891 | 0
586 | Methyl borate | Air | pg | 60.6504 | 17.3953 | 28.1482 | 15.1069 | 0
587 | Methyl ethyl ketone | Air | mg | 8.2287 | 0.0033209 | 0.0013902 | 8.2239 | 0
588 | Methyl formate | Air | pg | 32.3573 | 12.1852 | 13.3808 | 6.7913 | 0
589 | Methyl lactate | Air | pg | 31.8473 | 13.5062 | 11.338 | 7.0031 | 0
590 | Methyl methacrylate | Air | pg | 12.6144 | 0.64096 | 0 | 11.9735 | 0
591 | Methylamine | Air | ng | 1.7025 | 0.44415 | 1.0955 | 0.16284 | 0
592 | Metolachlor | Air | pg | 389.7508 | 221.1598 | 139.6416 | 28.9494 | 0
593 | Metribuzin | Air | pg | 146.1732 | 84.7673 | 51.9268 | 9.4792 | 0
594 | Molybdenum | Air | µg | 1.452 | 0.26879 | 1.0154 | 0.16782 | 0
595 | Monoethanolamine | Air | µg | 1.3694 | 1.1171 | 0.18806 | 0.064262 | 0
596 | Naphthalene | Air | ng | 36.9634 | 5.2387 | 0.94581 | 30.7789 | 0
597 | Nickel | Air | µg | 145.2515 | 28.6011 | 5.2291 | 111.4212 | 0
598 | Niobium-95 | Air | mBq | 1.8105 | 0.30546 | 1.2657 | 0.2394 | 0
599 | Nitrate | Air | µg | 1.6789 | 0.42221 | 1.0142 | 0.24252 | 0
600 | Nitrobenzene | Air | ng | 13.2205 | 5.496 | 6.1618 | 1.5626 | 0
601 | Nitrogen fluoride | Air | pg | 2.5704 | 2.3654 | 0.16406 | 0.040968 | 0
602 | Nitrogen monoxide | Air | ng | 13.1655 | 4.7735 | 5.9485 | 2.4435 | 0
603 | Nitrogen oxides | Air | mg | 484.0738 | 11.4699 | 30.7593 | 25.9006 | 415.944
604 | Nitrogen, atmospheric | Air | µg | 612.6799 | 307.4024 | 124.0994 | 181.178 | 0
605 | Nitrogen, total | Air | g | 48.0983 | 0 | 0 | 0 | 48.0983
606 | NMVOC, non-methane volatile organic compounds, unspecified origin | Air | mg | 34.2286 | 3.0094 | 5.064 | 1.7392 | 24.416
607 | Noble gases, radioactive, unspecified | Air | Bq | 148.5767 | 24.7742 | 106.5817 | 17.2208 | 0
608 | o-Xylene | Air | ng | 268.6548 | 49.1724 | 194.8025 | 24.6798 | 0
609 | Octaethylene glycol monododecyl ether | Air | pg | 303.3485 | 68.8241 | 167.9451 | 66.5793 | 0
610 | Organic acids | Air | ng | 14.2227 | 0.72298 | 0 | 13.4997 | 0
611 | Organic carbon | Air | ng | 18.4647 | 7.6638 | 5.7424 | 5.0585 | 0
612 | Organic substances, unspecified | Air | µg | 8.7819 | 0.40866 | 0 | 8.3732 | 0
613 | Oxygen | Air | pg | 1.8844e-11 | 0 | 0 | 1.8844e-11 | 0
614 | Ozone | Air | µg | 41.0269 | 6.9482 | 28.9021 | 5.1766 | 0
615 | PAH, polycyclic aromatic hydrocarbons | Air | µg | 8.2532 | 1.7905 | 5.0251 | 1.4375 | 0
616 | Paraffins | Air | ng | 13.7588 | 9.7032 | 2.6675 | 1.3882 | 0
617 | Paraquat | Air | pg | 94.033 | 54.5306 | 33.4044 | 6.0979 | 0
618 | Parathion, methyl | Air | pg | 18.0459 | 10.465 | 6.4107 | 1.1703 | 0
619 | Particulates | Air | mg | 1.2505 | 0 | 0 | 1.2505 | 0
620 | Particulates, < 10 um | Air | ng | 418.9879 | 0 | 0 | 418.9879 | 0
621 | Particulates, < 2.5 um | Air | mg | 31.7656 | 4.9715 | 20.7442 | 6.0498 | 0
622 | Particulates, > 10 um | Air | mg | 25.1924 | 5.5642 | 15.7068 | 3.9215 | 0
623 | Particulates, > 2.5 um, and < 10um | Air | mg | 19.4774 | 4.1411 | 11.4016 | 3.9346 | 0
624 | Particulates, unspecified | Air | mg | 4.3581 | 0.22162 | 0 | 4.1365 | 0
625 | Pendimethalin | Air | ng | 1.0105 | 0.57865 | 0.36215 | 0.069699 | 0
626 | Pentane | Air | µg | 97.3061 | 24.3652 | 56.2485 | 16.6923 | 0
627 | Pentane, 2-methyl- | Air | ng | 7.7206 | 3.1455 | 2.4814 | 2.0937 | 0
628 | Pentane, 2,2,4-trimethyl- | Air | pg | 0.82437 | 0.39008 | 0.34634 | 0.087946 | 0
629 | Permethrin | Air | pg | 14.7212 | 8.5369 | 5.2296 | 0.95465 | 0
630 | Phenanthrene | Air | ng | 3.5947 | 0.24705 | 0.01544 | 3.3322 | 0
631 | Phenol | Air | µg | 1.3728 | 0.40146 | 0.82312 | 0.14824 | 0
632 | Phenol, 2,4-dichloro- | Air | pg | 82.9104 | 29.5538 | 30.3212 | 23.0354 | 0
633 | Phenol, pentachloro- | Air | ng | 616.0634 | 352.7198 | 108.483 | 154.8607 | 0
634 | Phenols, unspecified | Air | ng | 69.5911 | 3.6213 | 0 | 65.9698 | 0
635 | Phosgene | Air | ng | 2.4722 | 1.0501 | 1.1477 | 0.27437 | 0
636 | Phosphine | Air | ng | 6.0048 | 5.5238 | 0.38504 | 0.095956 | 0
637 | Phosphoric acid | Air | pg | 4.6497 | 4.2789 | 0.29678 | 0.074107 | 0
638 | Phosphorus | Air | µg | 2.7334 | 0.52633 | 1.4562 | 0.75093 | 0
639 | Phosphorus trichloride | Air | ng | 17.0656 | 5.3425 | 8.5108 | 3.2123 | 0
640 | Phthalate, dioctyl- | Air | pg | 46.0427 | 2.3395 | 0 | 43.7032 | 0
641 | Platinum | Air | ng | 16.6248 | 10.7261 | 4.3428 | 1.5558 | 0
642 | Plutonium-238 | Air | nBq | 0.0021064 | 0.0003513 | 0.0015109 | 0.00024422 | 0
643 | Plutonium-alpha | Air | nBq | 0.0048287 | 0.00080532 | 0.0034636 | 0.00055984 | 0
644 | Polonium-210 | Air | mBq | 5.699 | 1.0237 | 3.5232 | 1.1521 | 0
645 | Polychlorinated biphenyls | Air | ng | 13.2332 | 6.1286 | 2.2306 | 4.874 | 0
646 | Polycyclic organic matter, unspecified | Air | pg | 19.9208 | 0 | 0 | 19.9208 | 0
647 | Potassium | Air | µg | 99.7748 | 19.1038 | 51.2726 | 29.3984 | 0
648 | Potassium-40 | Air | mBq | 1.0392 | 0.18506 | 0.65238 | 0.20173 | 0
649 | Propanal | Air | ng | 13.9635 | 2.1663 | 9.4369 | 2.3602 | 0
650 | Propane | Air | µg | 122.1826 | 25.1718 | 74.3469 | 22.6638 | 0
651 | Propene | Air | µg | 20.5704 | 3.5589 | 12.914 | 4.0975 | 0
652 | Propiconazole | Air | pg | 17.2919 | 10.027 | 6.1433 | 1.1217 | 0
653 | Propionic acid | Air | ng | 481.6792 | 123.5526 | 258.9019 | 99.2247 | 0
654 | Propylamine | Air | pg | 12.7012 | 4.7763 | 4.081 | 3.8438 | 0
655 | Propylene oxide | Air | ng | 267.38 | 211.6217 | 47.9436 | 7.8147 | 0
656 | Protactinium-234 | Air | µBq | 43.2302 | 7.633 | 29.7454 | 5.8518 | 0
657 | Prothioconazol | Air | pg | 1.0776e-05 | 2.609e-06 | 6.7049e-06 | 1.4624e-06 | 0
658 | Pyraclostrobin (prop) | Air | pg | 40.7398 | 23.6217 | 14.4731 | 2.6451 | 0
659 | Pyrene | Air | pg | 432.8885 | 25.3514 | 0.80237 | 406.7347 | 0
660 | Quizalofop ethyl ester | Air | pg | 5.4646 | 3.169 | 1.9412 | 0.35437 | 0
661 | Radioactive species, other beta emitters | Air | mBq | 85.2119 | 60.772 | 16.1441 | 8.2958 | 0
662 | Radioactive species, unspecified | Air | Bq | 73.3764 | 3.7278 | 0 | 69.6486 | 0
663 | Radionuclides (Including Radon) | Air | µg | 103.657 | 5.2692 | 0 | 98.3878 | 0
664 | Radium-226 | Air | mBq | 1.0378 | 0.19054 | 0.65512 | 0.19211 | 0
665 | Radium-228 | Air | mBq | 1.5689 | 0.2774 | 0.80545 | 0.48605 | 0
666 | Radon-220 | Air | mBq | 17.7421 | 3.1482 | 12.1105 | 2.4834 | 0
667 | Radon-222 | Air | Bq | 631.456 | 114.2274 | 447.4804 | 69.7483 | 0
668 | Ruthenium-103 | Air | nBq | 0.097076 | 0.018198 | 0.067596 | 0.011282 | 0
669 | Scandium | Air | ng | 84.4395 | 15.1405 | 54.0382 | 15.2608 | 0
670 | Selenium | Air | µg | 3.0747 | 0.56257 | 0.67937 | 1.8328 | 0
671 | Selenium compounds | Air | pg | 3.4218e-13 | 0 | 0 | 3.4218e-13 | 0
672 | Sethoxydim | Air | pg | 11.762 | 6.8209 | 4.1784 | 0.76276 | 0
673 | Silicon | Air | µg | 375.1226 | 62.3162 | 199.953 | 112.8534 | 0
674 | Silicon tetrachloride | Air | ng | 26.8351 | 15.9944 | 7.5216 | 3.3191 | 0
675 | Silicon tetrafluoride | Air | ng | 4.0211 | 3.6447 | 0.24985 | 0.12654 | 0
676 | Silver | Air | µg | 18.5979 | 0.0068998 | 0.0018453 | 18.5891 | 0
677 | Silver-110 | Air | nBq | 2.0715 | 0.36083 | 1.4618 | 0.24883 | 0
678 | Sodium | Air | µg | 23.2044 | 4.5031 | 11.9885 | 6.7128 | 0
679 | Sodium chlorate | Air | ng | 42.1835 | 32.6623 | 4.7308 | 4.7903 | 0
680 | Sodium dichromate | Air | ng | 10.9165 | 7.5973 | 2.216 | 1.1032 | 0
681 | Sodium formate | Air | pg | 893.0843 | 418.5373 | 342.1208 | 132.4262 | 0
682 | Sodium hydroxide | Air | ng | 14.6995 | 6.3963 | 7.1633 | 1.1399 | 0
683 | Sodium tetrahydroborate | Air | ng | 1.7066 | 1.5704 | 0.10892 | 0.027199 | 0
684 | Strontium | Air | µg | 5.786 | 1.0924 | 3.0459 | 1.6477 | 0
685 | Styrene | Air | µg | 5.288 | 1.3509 | 2.794 | 1.1431 | 0
686 | Sulfate | Air | µg | 82.6812 | 53.0223 | 22.8926 | 6.7663 | 0
687 | Sulfentrazone | Air | pg | 112.4739 | 65.2247 | 39.9554 | 7.2938 | 0
688 | Sulfur dioxide | Air | mg | 261.8452 | 190.3761 | 20.8349 | 50.6342 | 0
689 | Sulfur hexafluoride | Air | µg | 1.0221 | 0.15243 | 0.79985 | 0.069828 | 0
690 | Sulfur monoxide | Air | mg | 1.6093 | 0.084506 | 0 | 1.5248 | 0
691 | Sulfur oxides | Air | mg | 58.7165 | 0.0012304 | 7.6335e-06 | 37.2641 | 21.4512
692 | Sulfur trioxide | Air | ng | 5.6579 | 2.1444 | 1.9732 | 1.5403 | 0
693 | Sulfuric acid | Air | µg | 676.1406 | 0.097344 | 0.060553 | 675.9827 | 0
694 | Sulfuric acid, dimethyl ester | Air | pg | 30.2746 | 1.5383 | 0 | 28.7363 | 0
695 | t-Butyl methyl ether | Air | ng | 24.5611 | 10.5662 | 9.4652 | 4.5296 | 0
696 | t-Butylamine | Air | pg | 38.0668 | 15.9766 | 8.679 | 13.4112 | 0
697 | Tar | Air | pg | 114.5435 | 5.8207 | 0 | 108.7229 | 0
698 | Tebuconazole | Air | pg | 2.8715e-05 | 6.9521e-06 | 1.7866e-05 | 3.8967e-06 | 0
699 | Tefluthrin | Air | pg | 0.91965 | 0.19253 | 0.47408 | 0.25303 | 0
700 | Terpenes | Air | ng | 36.7978 | 18.2556 | 12.6028 | 5.9393 | 0
701 | Tetramethyl ammonium hydroxide | Air | ng | 61.6462 | 56.729 | 3.9347 | 0.98252 | 0
702 | Thallium | Air | ng | 35.9953 | 7.6168 | 16.9506 | 11.4278 | 0
703 | Thifensulfuron | Air | pg | 1.603 | 0.92961 | 0.56946 | 0.10395 | 0
704 | Thiodicarb | Air | pg | 5.7129 | 3.3129 | 2.0294 | 0.37047 | 0
705 | Thorium | Air | ng | 36.7447 | 7.0056 | 16.3409 | 13.3981 | 0
706 | Thorium-228 | Air | µBq | 226.7358 | 40.1235 | 132.3674 | 54.245 | 0
707 | Thorium-230 | Air | µBq | 59.954 | 15.2115 | 37.4556 | 7.2869 | 0
708 | Thorium-232 | Air | µBq | 240.1712 | 41.8249 | 144.8672 | 53.4791 | 0
709 | Thorium-234 | Air | µBq | 43.235 | 7.6339 | 29.7488 | 5.8523 | 0
710 | Tin | Air | µg | 5.4145 | 1.7313 | 0.91045 | 2.7728 | 0
711 | Titanium | Air | µg | 9.8404 | 1.7657 | 5.1997 | 2.8751 | 0
712 | Toluene | Air | µg | 51.6131 | 10.2743 | 30.3257 | 11.013 | 0
713 | Toluene, 2-chloro- | Air | pg | 890.0513 | 305.1934 | 466.0652 | 118.7927 | 0
714 | Toluene, 2,4-dinitro- | Air | pg | 0.1766 | 0.0089734 | 0 | 0.16763 | 0
715 | Trifloxystrobin | Air | pg | 1.0257 | 0.59479 | 0.36437 | 0.066516 | 0
716 | Trifluralin | Air | ng | 1.62 | 0.93943 | 0.57548 | 0.10505 | 0
717 | Trimethylamine | Air | pg | 7.8064 | 2.153 | 1.4696 | 4.1838 | 0
718 | Trisodium phosphate | Air | pg | 501.4538 | 113.7705 | 277.6235 | 110.0597 | 0
719 | Tungsten | Air | ng | 6.5055 | 1.1767 | 4.6102 | 0.71851 | 0
720 | Uranium | Air | ng | 48.0206 | 9.2913 | 20.8973 | 17.832 | 0
721 | Uranium-234 | Air | µBq | 134.504 | 28.5186 | 89.4314 | 16.5539 | 0
722 | Uranium-235 | Air | µBq | 2.8097 | 0.50824 | 1.9912 | 0.31033 | 0
723 | Uranium-238 | Air | µBq | 779.1337 | 144.0142 | 485.789 | 149.3305 | 0
724 | Uranium alpha | Air | µBq | 322.9793 | 58.3817 | 228.9278 | 35.6697 | 0
725 | Vanadium | Air | µg | 8.5045 | 2.1782 | 4.3762 | 1.95 | 0
726 | Vinyl acetate | Air | pg | 4.7935 | 0.24356 | 0 | 4.5499 | 0
727 | VOC, volatile organic compounds, unspecified origin | Air | µg | 429.7999 | 90.1534 | 0.00026949 | 339.6462 | 0
728 | Water | Air | g | 346.2802 | 0 | 0 | 0 | 346.2802
729 | Water/m3 | Air | cm3 | 75.6982 | 25.0111 | 39.897 | 10.7901 | 0
730 | Xenon-131m | Air | mBq | 8.1658 | 1.516 | 5.7089 | 0.9409 | 0
731 | Xenon-133 | Air | mBq | 510.9487 | 90.0688 | 360.1635 | 60.7164 | 0
732 | Xenon-133m | Air | µBq | 332.697 | 59.4412 | 236.2138 | 37.042 | 0
733 | Xenon-135 | Air | mBq | 176.812 | 31.5614 | 124.3446 | 20.906 | 0
734 | Xenon-135m | Air | mBq | 74.1161 | 13.8306 | 51.7081 | 8.5774 | 0
735 | Xenon-137 | Air | mBq | 2.3156 | 0.43367 | 1.6131 | 0.26889 | 0
736 | Xenon-138 | Air | mBq | 17.3244 | 3.2411 | 12.0736 | 2.0097 | 0
737 | Xylene | Air | µg | 53.3727 | 9.6881 | 35.8691 | 7.8155 | 0
738 | Zeta-cypermethrin | Air | pg | 6.752 | 3.9164 | 2.3991 | 0.43657 | 0
739 | Zinc | Air | µg | 376.4743 | 33.4973 | 293.6773 | 49.2997 | 0
740 | Zinc-65 | Air | nBq | 18.5853 | 3.484 | 12.9412 | 2.16 | 0
741 | Zirconium | Air | pg | 395.217 | 191.9894 | 110.5427 | 92.6849 | 0
742 | Zirconium-95 | Air | nBq | 38.6531 | 6.7383 | 27.2733 | 4.6415 | 0
743 | 1-Butanol | Water | µg | 1.1116 | 0.021611 | 0.007412 | 1.0826 | 0
744 | 1-Pentanol | Water | pg | 77.0388 | 30.5223 | 26.7601 | 19.7565 | 0
745 | 1-Pentene | Water | pg | 58.2169 | 23.0652 | 20.2221 | 14.9296 | 0
746 | 1-Propanol | Water | pg | 89.5086 | 34.2809 | 28.1272 | 27.1005 | 0
747 | 1,3-Dioxolan-2-one | Water | ng | 94.2229 | 38.7173 | 26.0969 | 29.4087 | 0
748 | 1,4-Butanediol | Water | ng | 2.6461 | 0.71835 | 1.6751 | 0.25264 | 0
749 | 2-Aminopropanol | Water | pg | 73.7826 | 24.4133 | 20.601 | 28.7683 | 0
750 | 2-Butene, 2-methyl- | Water | pg | 0.90654 | 0.5372 | 0.25179 | 0.11755 | 0
751 | 2-Chlorobenzaldehyde | Water | pg | 62.7361 | 14.2336 | 34.733 | 13.7694 | 0
752 | 2-Hexanone | Water | ng | 12.6572 | 3.1254 | 0 | 9.5318 | 0
753 | 2-Methyl-1-propanol | Water | pg | 127.2546 | 45.2545 | 37.3316 | 44.6685 | 0
754 | 2-Methyl-4-chlorophenoxyacetic acid | Water | pg | 7.6239 | 1.8357 | 4.7974 | 0.99087 | 0
755 | 2-Propanol | Water | ng | 41.3105 | 25.3062 | 9.3343 | 6.67 | 0
756 | 2,4-D amines | Water | pg | 0.0024149 | 0 | 0 | 0.0024149 | 0
757 | 2,4-D ester | Water | pg | 2.2405 | 0.52995 | 1.4194 | 0.29112 | 0
758 | 2,4-D, dimethylamine salt | Water | pg | 10.1804 | 2.4086 | 6.4511 | 1.3207 | 0
759 | 2,4-di-tert-butylphenol | Water | pg | 283.0262 | 64.2134 | 156.6939 | 62.119 | 0
760 | 4-Methyl-2-pentanol | Water | pg | 0.0004796 | 0.00024462 | 0.00014567 | 8.9304e-05 | 0
761 | 4-Methyl-2-pentanone | Water | ng | 10.1444 | 2.409 | 1.2492 | 6.4862 | 0
762 | Acenaphthene | Water | ng | 3.1244 | 1.424 | 1.3514 | 0.34901 | 0
763 | Acenaphthylene | Water | pg | 21.8237 | 7.0183 | 11.9549 | 2.8505 | 0
764 | Acetaldehyde | Water | µg | 2.0377 | 0.13978 | 0.032463 | 1.8655 | 0
765 | Acetic acid | Water | ng | 987.3078 | 825.6421 | 119.2038 | 42.462 | 0
766 | Acetone | Water | ng | 606.2724 | 348.3346 | 207.2654 | 50.6725 | 0
767 | Acetonitrile | Water | pg | 13.7076 | 5.5536 | 3.9419 | 4.2122 | 0
768 | Acetyl chloride | Water | pg | 60.5188 | 23.9771 | 21.0217 | 15.52 | 0
769 | Acidity, unspecified | Water | ng | 621.1413 | 413.7099 | 143.1431 | 64.2883 | 0
770 | Acids, unspecified | Water | ng | 238.726 | 0.10871 | 0 | 238.6173 | 0
771 | Acrylate | Water | ng | 9.0454 | 2.7942 | 5.4192 | 0.83204 | 0
772 | Acrylonitrile | Water | pg | 39.0423 | 8.745 | 21.5471 | 8.7501 | 0
773 | Actinides, radioactive, unspecified | Water | µBq | 25.0807 | 4.1829 | 17.99 | 2.9079 | 0
774 | Aluminium | Water | mg | 51.4352 | 11.7134 | 34.2927 | 5.4291 | 0
775 | Aluminium hydroxide | Water | pg | 432.9544 | 194.8765 | 170.3726 | 67.7053 | 0
776 | Ammonia | Water | µg | 29.0129 | 6.1809 | 0 | 22.832 | 0
777 | Ammonia, as N | Water | ng | 1.0743 | 0.054593 | 0 | 1.0197 | 0
778 | Ammonium, ion | Water | µg | 52.9551 | 23.7139 | 20.5603 | 8.6809 | 0
779 | Aniline | Water | ng | 11.9779 | 5.0837 | 5.5197 | 1.3746 | 0
780 | Anthracene | Water | pg | 618.0168 | 292.1018 | 258.3493 | 67.5658 | 0
781 | Antimony | Water | µg | 51.0591 | 41.4681 | 7.6989 | 1.8921 | 0
782 | Antimony-122 | Water | nBq | 598.2866 | 104.2151 | 422.2042 | 71.8673 | 0
783 | Antimony-124 | Water | mBq | 1.6531 | 0.27893 | 1.156 | 0.21809 | 0
784 | Antimony-125 | Water | µBq | 30.6417 | 5.2518 | 21.7896 | 3.6004 | 0
785 | AOX, Adsorbable Organic Halogen as Cl | Water | µg | 6.2997 | 1.6809 | 4.0564 | 0.56242 | 0
786 | Arsenic | Water | µg | 105.9055 | 72.1286 | 24.3016 | 9.4753 | 0
787 | Atrazine | Water | pg | 124.2274 | 26.0076 | 64.0398 | 34.18 | 0
788 | Barite | Water | µg | 173.8034 | 37.8691 | 103.4264 | 32.5079 | 0
789 | Barium | Water | mg | 1.373 | 0.25086 | 0.19963 | 0.92247 | 0
790 | Barium-140 | Water | µBq | 1.2172 | 0.22818 | 0.84757 | 0.14147 | 0
791 | Barium sulfide | Water | pg | 272.7276 | 61.8768 | 150.9922 | 59.8586 | 0
792 | Bentazone | Water | pg | 15.9141 | 7.3388 | 6.9354 | 1.6399 | 0
793 | Benzal chloride | Water | pg | 81.2838 | 18.4418 | 45.0017 | 17.8403 | 0
794 | Benzaldehyde | Water | pg | 26.6448 | 6.0452 | 14.7516 | 5.848 | 0
795 | Benzene | Water | µg | 19.4481 | 5.9865 | 9.3161 | 4.1455 | 0
796 | Benzene, 1-methyl-4-(1-methylethyl)- | Water | pg | 193.6942 | 47.8321 | 0 | 145.8621 | 0
797 | Benzene, 1,2-dichloro- | Water | µg | 6.5616 | 1.7201 | 4.274 | 0.5676 | 0
798 | Benzene, chloro- | Water | µg | 9.5435 | 2.5182 | 6.194 | 0.83134 | 0
799 | Benzene, ethyl- | Water | µg | 1.0802 | 0.25353 | 0.55911 | 0.26751 | 0
800 | Benzene, pentamethyl- | Water | pg | 145.2702 | 35.8738 | 0 | 109.3964 | 0
801 | Benzenes, alkylated, unspecified | Water | ng | 37.9244 | 5.7781 | 0 | 32.1463 | 0
802 | Benzo(a)anthracene | Water | pg | 2.3321 | 1.1023 | 0.9749 | 0.25497 | 0
803 | Benzo(a)pyrene | Water | pg | 0.28335 | 0.13393 | 0.11845 | 0.030978 | 0
804 | Benzo(b)fluoranthene | Water | pg | 0.27636 | 0.13062 | 0.11553 | 0.030213 | 0
805 | Benzo(g,h,i)perylene | Water | pg | 0.038888 | 0.01838 | 0.016257 | 0.0042515 | 0
806 | Benzo(k)fluoranthene | Water | pg | 0.13002 | 0.061452 | 0.054351 | 0.014214 | 0
807 | Benzoic acid | Water | µg | 1.9665 | 0.48557 | 0 | 1.4809 | 0
808 | Benzyl alcohol | Water | µg | 12.0852 | 0 | 0 | 12.0852 | 0
809 | Beryllium | Water | µg | 17.3143 | 10.0235 | 5.4186 | 1.8723 | 0
810 | Bicarbonate, ion | Water | ng | 2.3938 | 0.54311 | 1.3253 | 0.5254 | 0
811 | Biphenyl | Water | ng | 2.4555 | 0.37412 | 0 | 2.0814 | 0
812 | Bisphenol A | Water | ng | 521.2655 | 306.8321 | 183.3678 | 31.0657 | 0
813 | BOD5, Biological Oxygen Demand | Water | mg | 27.3667 | 6.5006 | 13.7791 | 7.087 | 0
814 | Borate | Water | ng | 33.3914 | 6.732 | 22.743 | 3.9164 | 0
815 | Boron | Water | mg | 2.0993 | 1.7956 | 0.21717 | 0.086529 | 0
816 | Bromate | Water | µg | 2.691 | 0.64323 | 0.17688 | 1.8708 | 0
817 | Bromide | Water | µg | 415.7692 | 102.728 | 0.12496 | 312.9162 | 0
818 | Bromine | Water | µg | 171.1356 | 51.4428 | 93.2378 | 26.455 | 0
819 | Bromopropane | Water | pg | 12.7932 | 2.9025 | 7.0828 | 2.8079 | 0
820 | Bromoxynil | Water | pg | 11.3691 | 2.6922 | 7.1996 | 1.4773 | 0
821 | Butene | Water | µg | 25.5963 | 0.032596 | 0.014731 | 25.549 | 0
822 | Butyl acetate | Water | µg | 1.4425 | 0.027363 | 0.0082153 | 1.4069 | 0
823 | Butyric acid, 4-(2,4-dichlorophenoxy)- | Water | pg | 5.7604 | 1.4914 | 3.6224 | 0.64655 | 0
824 | Butyrolactone | Water | pg | 758.5024 | 197.4421 | 493.0031 | 68.0572 | 0
825 | Cadmium | Water | µg | 49.3648 | 42.0962 | 5.13 | 2.1387 | 0
826 | Calcium | Water | mg | 263.3692 | 106.1227 | 127.7311 | 29.5154 | 0
827 | Carbaryl | Water | pg | 0.01457 | 0.0030504 | 0.0075112 | 0.0040083 | 0
828 | Carbon | Water | ng | 25.4053 | 10.5443 | 7.9011 | 6.9599 | 0
829 | Carbon-14 | Water | µBq | 181.0534 | 30.5455 | 126.5675 | 23.9404 | 0
830 | Carbon disulfide | Water | pg | 602.1671 | 314.1378 | 207.9043 | 80.1249 | 0
831 | Carbonate | Water | µg | 324.3014 | 14.4943 | 2.5888 | 307.2183 | 0
832 | Carboxylic acids, unspecified | Water | µg | 151.4304 | 35.4371 | 94.267 | 21.7263 | 0
833 | Cerium-141 | Water | nBq | 549.0474 | 101.379 | 383.4021 | 64.2662 | 0
834 | Cerium-144 | Water | nBq | 318.9979 | 55.566 | 225.1132 | 38.3186 | 0
835 | Cesium | Water | ng | 35.5084 | 8.3085 | 22.1237 | 5.0762 | 0
836 | Cesium-134 | Water | µBq | 15.8011 | 2.6339 | 11.2445 | 1.9227 | 0
837 | Cesium-136 | Water | nBq | 185.9718 | 32.3943 | 131.2382 | 22.3393 | 0
838 | Cesium-137 | Water | mBq | 3.0663 | 0.51411 | 2.1964 | 0.35579 | 0
839 | Chloramine | Water | ng | 2.5593 | 0.76285 | 1.1826 | 0.61388 | 0
840 | Chlorate | Water | µg | 22.4345 | 6.4906 | 1.5314 | 14.4124 | 0
841 | Chloride | Water | mg | 155.0092 | 38.5599 | 47.4399 | 69.0094 | 0
842 | Chlorides, unspecified | Water | µg | 153.3322 | 128.3896 | 21.4886 | 3.4539 | 0
843 | Chlorinated solvents, unspecified | Water | µg | 1.5489 | 1.1835 | 0.22807 | 0.13731 | 0
844 | Chlorine | Water | ng | 385.6992 | 74.9694 | 275.2289 | 35.5008 | 0
845 | Chloroacetic acid | Water | ng | 84.0829 | 12.6831 | 12.4736 | 58.9263 | 0
846 | Chloroacetyl chloride | Water | pg | 98.4036 | 32.5599 | 27.4756 | 38.3681 | 0
847 | Chloroform | Water | pg | 559.4255 | 180.0495 | 316.2664 | 63.1097 | 0
848 | Chlorosulfonic acid | Water | pg | 49.8467 | 20.1953 | 14.3344 | 15.3171 | 0
849 | Chromium | Water | µg | 2.9081 | 1.2354 | 0.42642 | 1.2463 | 0
850 | Chromium-51 | Water | µBq | 92.7126 | 17.2698 | 64.6718 | 10.771 | 0
851 | Chromium III | Water | ng | 813.5172 | 232.8187 | 0 | 580.6985 | 0
852 | Chromium VI | Water | mg | 7.0012 | 0.269 | 6.6559 | 0.076229 | 0
853 | Chrysene | Water | pg | 1.5042 | 0.71096 | 0.62881 | 0.16445 | 0
854 | Cobalt | Water | mg | 1.1473 | 0.36939 | 0.34013 | 0.43781 | 0
855 | Cobalt-57 | Water | µBq | 5.9034 | 1.0283 | 4.166 | 0.70913 | 0
856 | Cobalt-58 | Water | µBq | 793.5278 | 137.8441 | 561.0039 | 94.6798 | 0
857 | Cobalt-60 | Water | µBq | 506.3511 | 90.4696 | 356.0401 | 59.8414 | 0
858 | COD, Chemical Oxygen Demand | Water | mg | 69.3647 | 16.1843 | 33.8788 | 19.3016 | 0
859 | Copper | Water | µg | 933.2839 | 504.7969 | 314.364 | 114.123 | 0
860 | Cu-HDO | Water | pg | 0.10296 | 0.019084 | 0.072691 | 0.011185 | 0
861 | Cumene | Water | µg | 2.1624 | 1.3439 | 0.5712 | 0.24729 | 0
862 | Cyanide | Water | µg | 22.9544 | 21.0975 | 1.0058 | 0.85103 | 0
863 | Cyclohexane | Water | ng | 1.6636 | 0.37263 | 0.91812 | 0.37284 | 0
864 | Decane | Water | ng | 56.5054 | 13.9526 | 0 | 42.5527 | 0
865 | Decanoic acid | Water | pg | 105.5026 | 23.9366 | 58.4102 | 23.1558 | 0
866 | Detergent, oil | Water | µg | 1.8533 | 0.47261 | 0 | 1.3807 | 0
867 | Dibenz(a,h)anthracene | Water | pg | 0.027228 | 0.012869 | 0.011382 | 0.0029767 | 0
868 | Dibenzofuran | Water | pg | 368.5621 | 91.0153 | 0 | 277.5468 | 0
869 | Dibenzothiophene | Water | pg | 306.1885 | 74.8964 | 0 | 231.2921 | 0
870 | Dibutyltin | Water | pg | 5.3141e-07 | 2.0981e-07 | 2.6506e-07 | 5.6539e-08 | 0
871 | Dicamba | Water | pg | 13.167 | 2.7566 | 6.7877 | 3.6227 | 0
872 | Dichlorprop | Water | pg | 2.445 | 0.57833 | 1.5489 | 0.31769 | 0
873 | Dichromate | Water | ng | 27.0507 | 4.4381 | 20.469 | 2.1436 | 0
874 | Diethanolamine | Water | pg | 345.4461 | 136.3324 | 148.2236 | 60.8902 | 0
875 | Diethylamine | Water | pg | 204.2395 | 80.6156 | 67.5639 | 56.0601 | 0
876 | Diethylene glycol | Water | pg | 135.9393 | 30.8421 | 75.2611 | 29.8361 | 0
877 | Dimethenamid | Water | pg | 1.2827 | 0.26854 | 0.66125 | 0.35292 | 0
878 | Dimethyl hexanediol | Water | pg | 135.3506 | 30.7085 | 74.9352 | 29.7069 | 0
879 | Dimethyl hexynediol | Water | pg | 218.2454 | 49.5158 | 120.8288 | 47.9008 | 0
880 | Dimethylamine | Water | pg | 590.5176 | 184.9535 | 213.5944 | 191.9697 | 0
881 | Dimethyldichlorosilane | Water | pg | 34.3029 | 7.7827 | 18.9914 | 7.5288 | 0
882 | Dioxin, 2,3,7,8 Tetrachlorodibenzo-p- | Water | pg | 4.2546e-09 | 0 | 0 | 4.2546e-09 | 0
883 | Diphenylether-compound | Water | pg | 32.7894 | 7.3445 | 18.0962 | 7.3487 | 0
884 | Diphenyltin | Water | pg | 3.3656e-05 | 1.3288e-05 | 1.6787e-05 | 3.5808e-06 | 0
885 | Dipropylamine | Water | pg | 88.8796 | 37.693 | 31.642 | 19.5446 | 0
886 | Discarded fish, pelagic | Water | ng | 4.3605 | 1.7126 | 2.1863 | 0.46161 | 0
887 | DOC, Dissolved Organic Carbon | Water | mg | 30.0824 | 7.3335 | 14.6601 | 8.0889 | 0
888 | Docosane | Water | ng | 2.0742 | 0.51221 | 0 | 1.562 | 0
889 | Dodecane | Water | ng | 107.2107 | 26.4732 | 0 | 80.7375 | 0
890 | Dodecanoic acid | Water | pg | 624.3534 | 270.4029 | 250.0801 | 103.8703 | 0
891 | Dodecanol | Water | pg | 267.6485 | 60.3727 | 147.9681 | 59.3077 | 0
892 | Eicosane | Water | ng | 29.518 | 7.2888 | 0 | 22.2292 | 0
893 | Epichlorohydrin | Water | ng | 232.3921 | 136.7928 | 81.7496 | 13.8498 | 0
894 | Ethane, 1,1-dichloro- | Water | pg | 8.3466e-08 | 0 | 0 | 8.3466e-08 | 0
895 | Ethane, 1,1,1-trichloro-, HCFC-140 | Water | pg | 0.002195 | 0.0020203 | 0.00013985 | 3.4868e-05 | 0
896 | Ethane, 1,2-dichloro- | Water | ng | 32.9296 | 25.3099 | 5.5119 | 2.1078 | 0
897 | Ethane, chloro- | Water | pg | 1.5245e-06 | 0 | 0 | 1.5245e-06 | 0
898 | Ethanol | Water | µg | 2.6541 | 0.11134 | 0.043455 | 2.4993 | 0
899 | Ethene | Water | ng | 515.6249 | 324.3139 | 107.2793 | 84.0318 | 0
900 | Ethene, chloro- | Water | ng | 14.6803 | 10.911 | 2.3729 | 1.3964 | 0
901 | Ethephon | Water | pg | 8.1928e-06 | 1.9835e-06 | 5.0975e-06 | 1.1118e-06 | 0
902 | Ethyl acetate | Water | pg | 242.2422 | 129.332 | 63.1863 | 49.7239 | 0
903 | Ethylamine | Water | pg | 893.5874 | 109.9567 | 75.4336 | 708.1971 | 0
904 | Ethylene diamine | Water | pg | 665.0325 | 319.2645 | 241.6166 | 104.1513 | 0
905 | Ethylene oxide | Water | ng | 17.588 | 7.8948 | 7.839 | 1.8542 | 0
906 | Fluoranthene | Water | ng | 12.2437 | 5.7869 | 5.1182 | 1.3386 | 0
907 | Fluorene | Water | ng | 4.5146 | 2.1329 | 1.8864 | 0.49532 | 0
908 | Fluorene, 1-methyl- | Water | pg | 220.5963 | 54.4754 | 0 | 166.1209 | 0
909 | Fluorenes, alkylated, unspecified | Water | ng | 2.1978 | 0.33487 | 0 | 1.863 | 0
910 | Fluoride | Water | mg | 3.8175 | 3.3299 | 0.34042 | 0.14718 | 0
911 | Fluorine | Water | ng | 1.1804 | 0.19591 | 0 | 0.98445 | 0
912 | Fluosilicic acid | Water | ng | 264.1587 | 122.1119 | 92.2534 | 49.7934 | 0
913 | Formaldehyde | Water | ng | 147.2233 | 68.0858 | 38.8755 | 40.262 | 0
914 | Formamide | Water | pg | 140.8984 | 55.8231 | 48.9422 | 36.1331 | 0
915 | Formate | Water | ng | 11.733 | 4.9244 | 2.675 | 4.1336 | 0
916 | Formic acid | Water | pg | 40.9017 | 16.205 | 14.2076 | 10.4891 | 0
917 | Glucose | Water | pg | 336.8854 | 75.4585 | 185.9246 | 75.5023 | 0
918 | Glutaraldehyde | Water | ng | 12.8868 | 3.0568 | 7.2497 | 2.5804 | 0
919 | Glyphosate | Water | pg | 567.9273 | 218.5132 | 268.3249 | 81.0892 | 0
920 | Heat, waste | Water | J | 388.4732 | 131.8161 | 184.5521 | 72.105 | 0
921 | Hexadecane | Water | ng | 117.0195 | 28.8951 | 0 | 88.1244 | 0
922 | Hexanoic acid | Water | ng | 407.2323 | 100.5564 | 0 | 306.6759 | 0
923 | Hydrazine | Water | pg | 74.2527 | 16.6159 | 40.971 | 16.6659 | 0
924 | Hydrocarbons, aliphatic, alkanes, unspecified | Water | µg | 4.6161 | 1.0801 | 2.8761 | 0.65991 | 0
925 | Hydrocarbons, aliphatic, unsaturated | Water | ng | 426.1765 | 99.7322 | 265.5092 | 60.9351 | 0
926 | Hydrocarbons, aromatic | Water | µg | 18.9854 | 4.4433 | 11.819 | 2.7231 | 0
927 | Hydrocarbons, unspecified | Water | µg | 9.8021 | 6.3582 | 2.4539 | 0.98992 | 0
928 | Hydrogen-3, Tritium | Water | Bq | 16.2173 | 2.7131 | 11.5 | 2.0041 | 0
929 | Hydrogen carbonate | Water | µg | 19.9259 | 13.5286 | 4.2014 | 2.1958 | 0
930 | Hydrogen chloride | Water | µg | 14.9439 | 12.5122 | 2.0952 | 0.33646 | 0
931 | Hydrogen peroxide | Water | ng | 106.3559 | 75.3891 | 24.5154 | 6.4514 | 0
932 | Hydrogen sulfide | Water | µg | 136.2264 | 36.1923 | 80.3342 | 19.7 | 0
933 | Hydroxide | Water | ng | 398.7503 | 259.838 | 115.4803 | 23.432 | 0
934 | Hypochlorite | Water | µg | 2.6305 | 0.47595 | 1.7983 | 0.35628 | 0
935 | Indeno(1,2,3-cd)pyrene | Water | pg | 0.42736 | 0.20199 | 0.17865 | 0.046722 | 0
936 | Iodide | Water | µg | 5.2795 | 1.1773 | 3.1296 | 0.97256 | 0
937 | Iodine-131 | Water | µBq | 323.0376 | 54.5359 | 225.8942 | 42.6074 | 0
938 | Iodine-133 | Water | nBq | 911.5934 | 167.2342 | 637.3374 | 107.0218 | 0
939 | Iron | Water | mg | 43.5785 | 21.5126 | 14.6697 | 7.3961 | 0
940 | Iron-59 | Water | mBq | 1.4769 | 0.24917 | 1.0324 | 0.19528 | 0
941 | Isopropylamine | Water | pg | 924.2613 | 57.8822 | 52.9203 | 813.4588 | 0
942 | Lactic acid | Water | pg | 69.6232 | 29.5265 | 24.7865 | 15.3101 | 0
943 | Lambda-cyhalothrin | Water | pg | 1.976e-09 | 4.784e-10 | 1.2295e-09 | 2.6815e-10 | 0
944 | Lanthanum-140 | Water | µBq | 1.4719 | 0.27157 | 1.028 | 0.17235 | 0
945 | Lead | Water | µg | 77.61 | 44.3508 | 20.547 | 12.7122 | 0
946 | Lead-210 | Water | µBq | 450.2906 | 79.2128 | 305.7278 | 65.35 | 0
947 | Lead-210/kg | Water | pg | 0.00020141 | 4.9734e-05 | 0 | 0.00015168 | 0
948 | Lithium | Water | mg | 2.0805 | 0.5865 | 0.32028 | 1.1737 | 0
949 | m-Xylene | Water | ng | 73.2661 | 17.4064 | 9.0507 | 46.809 | 0
950 | Magnesium | Water | mg | 109.1455 | 52.345 | 46.0582 | 10.7423 | 0
951 | Maleic anhydride | Water | pg | 136.1131 | 30.8815 | 75.3573 | 29.8743 | 0
952 | Manganese | Water | mg | 9.9314 | 5.4936 | 3.6857 | 0.75218 | 0
953 | Manganese-54 | Water | µBq | 28.1028 | 5.1021 | 19.7285 | 3.2723 | 0
954 | MCPB | Water | pg | 7.429 | 1.7572 | 4.7065 | 0.96529 | 0
955 | Mercury | Water | µg | 1.4866 | 0.54601 | 0.7345 | 0.20611 | 0
956 | Metallic ions, unspecified | Water | pg | 111.3278 | 5.0995 | 0 | 106.2284 | 0
957 | Methane, dichloro-, HCC-30 | Water | ng | 526.2875 | 121.9387 | 325.4973 | 78.8515 | 0
958 | Methane, monochloro-, R-40 | Water | pg | 78.0185 | 19.2664 | 0 | 58.7521 | 0
959 | Methanol | Water | µg | 2.0565 | 0.11908 | 0.15317 | 1.7843 | 0
960 | Methomyl | Water | pg | 6.5814e-06 | 1.5934e-06 | 4.0949e-06 | 8.9311e-07 | 0
961 | Methyl acetate | Water | pg | 9.7286 | 2.7166 | 1.8965 | 5.1156 | 0
962 | Methyl acrylate | Water | ng | 84.7174 | 26.1699 | 50.7547 | 7.7927 | 0
963 | Methyl ethyl ketone | Water | pg | 156.0311 | 38.5313 | 0 | 117.4998 | 0
964 | Methyl formate | Water | pg | 12.9184 | 4.8649 | 5.3422 | 2.7114 | 0
965 | Methylamine | Water | pg | 49.3152 | 18.5017 | 14.5335 | 16.2799 | 0
966 | Metolachlor | Water | pg | 17.0443 | 4.5857 | 9.7358 | 2.7229 | 0
967 | Molybdenum | Water | µg | 69.833 | 45.2 | 18.7566 | 5.8763 | 0
968 | Molybdenum-99 | Water | nBq | 449.1125 | 84.1383 | 312.7613 | 52.2128 | 0
969 | Monobutyltin | Water | pg | 9.1521e-05 | 3.6134e-05 | 4.565e-05 | 9.7373e-06 | 0
970 | Monoethanolamine | Water | pg | 370.6562 | 68.7007 | 261.689 | 40.2664 | 0
971 | Monophenyltin | Water | pg | 1.0038e-07 | 3.9631e-08 | 5.0068e-08 | 1.068e-08 | 0
972 | n-Hexacosane | Water | ng | 1.294 | 0.31955 | 0 | 0.97444 | 0
973 | Naphthalene | Water | ng | 36.138 | 9.1219 | 0.37826 | 26.6378 | 0
974 | Naphthalene, 2-methyl- | Water | ng | 30.7044 | 7.5818 | 0 | 23.1226 | 0
975 | Naphthalenes, alkylated, unspecified | Water | pg | 621.4524 | 94.6845 | 0 | 526.7679 | 0
976 | Nickel | Water | mg | 5.4368 | 1.1131 | 2.7227 | 1.601 | 0
977 | Niobium-95 | Water | µBq | 2.6901 | 0.477 | 1.8927 | 0.32039 | 0
978 | Nitrate | Water | mg | 5.9123 | 2.0279 | 2.9818 | 0.9026 | 0
979 | Nitrate compounds | Water | pg | 28.9913 | 1.4732 | 0 | 27.518 | 0
980 | Nitric acid | Water | ng | 65.0286 | 3.3045 | 0 | 61.7241 | 0
981 | Nitrite | Water | µg | 1.2954 | 0.46895 | 0.60234 | 0.22406 | 0
982 | Nitrobenzene | Water | ng | 52.981 | 22.0252 | 24.6935 | 6.2623 | 0
983 | Nitrogen, atmospheric | Water | µg | 38.5723 | 9.8719 | 23.5968 | 5.1036 | 0
984 | Nitrogen, organic bound | Water | µg | 285.026 | 224.7076 | 22.992 | 37.3263 | 0
985 | Nitrogen, total | Water | µg | 2.06 | 0.10472 | 0 | 1.9553 | 0
986 | Nitrogenous Matter (unspecified, as N) | Water | mg | 4.5458 | 0 | 0 | 4.5458 | 0
987 | o-Cresol | Water | ng | 55.7652 | 13.7699 | 0 | 41.9953 | 0
988 | o-Xylene | Water | ng | 10.5233 | 2.0918 | 6.5745 | 1.8569 | 0
989 | Octadecane | Water | ng | 28.9099 | 7.1386 | 0 | 21.7713 | 0
990 | Oils, biogenic | Water | ng | 74.376 | 45.7765 | 24.3125 | 4.287 | 0
991 | Oils, unspecified | Water | mg | 2.3042 | 0.55126 | 1.3885 | 0.36446 | 0
992 | Organic carbon | Water | ng | 60.0836 | 24.9378 | 18.6856 | 16.4603 | 0
993 | Organic compounds (unspecified) | Water | µg | 7.2665 | 0 | 0 | 7.2665 | 0
994 | Organic substances, unspecified | Water | pg | 3.1243e-05 | 0 | 0 | 3.1243e-05 | 0
995 | Oxygen | Water | pg | 29.918 | 6.7013 | 16.5115 | 6.7052 | 0
996 | p-Cresol | Water | ng | 60.1676 | 14.8571 | 0 | 45.3105 | 0
997 | p-Xylene | Water | pg | 4.1689 | 0 | 0 | 4.1689 | 0
998 | PAH, polycyclic aromatic hydrocarbons | Water | µg | 108.3039 | 2.8018 | 105.4575 | 0.044547 | 0
999 | Paraffins | Water | ng | 61.1642 | 43.135 | 11.8582 | 6.171 | 0
1000 | Pendimethalin | Water | pg | 1.7463 | 0.3656 | 0.90025 | 0.48049 | 0
1001 | Pentane | Water | pg | 16.5622 | 3.7577 | 9.1695 | 3.6351 | 0
1002 | Phenanthrene | Water | ng | 10.4802 | 4.866 | 4.2457 | 1.3685 | 0
1003 | Phenanthrenes, alkylated, unspecified | Water | pg | 257.6795 | 39.26 | 0 | 218.4194 | 0
1004 | Phenol | Water | µg | 5.9147 | 2.0429 | 2.9844 | 0.8873 | 0
1005 | Phenol, 2,4-dimethyl- | Water | ng | 54.298 | 13.4076 | 0 | 40.8904 | 0
1006 | Phenols, unspecified | Water | ng | 683.2064 | 203.6526 | 0 | 479.5537 | 0
1007 | Phosphate | Water | mg | 26.6965 | 11.978 | 11.7828 | 2.9357 | 0
1008 | Phosphoric acid | Water | pg | 157.7594 | 35.7927 | 87.3415 | 34.6252 | 0
1009 | Phosphorus | Water | µg | 3.2171 | 1.5237 | 0.69235 | 1.0011 | 0
1010 | Phosphorus oxychloride | Water | pg | 59.8693 | 13.5832 | 33.1459 | 13.1402 | 0
1011 | Phosphorus pentachloride | Water | pg | 288.788 | 65.5206 | 159.8838 | 63.3836 | 0
1012 | Phosphorus trichloride | Water | pg | 10.7198 | 2.4321 | 5.9349 | 2.3528 | 0
1013 | Phosphorus, total | Water | pg | 0.012854 | 0 | 0 | 0.012854 | 0
1014 | Polonium-210 | Water | µBq | 695.8294 | 399.4141 | 243.3384 | 53.077 | 0
1015 | Polychlorinated biphenyls | Water | pg | 1.8246 | 1.5286 | 0.21126 | 0.084756 | 0
1016 | Potassium | Water | mg | 57.8684 | 29.8286 | 22.0186 | 6.0213 | 0
1017 | Potassium-40 | Water | µBq | 420.8934 | 91.1624 | 277.3455 | 52.3854 | 0
1018 | Propanal | Water | pg | 80.9565 | 30.5146 | 26.0604 | 24.3815 | 0
1019 | Propene | Water | µg | 4.519 | 3.6949 | 0.60772 | 0.21641 | 0
1020 | Propiconazole | Water | pg | 0.0091817 | 0.0036509 | 0.0043248 | 0.0012059 | 0
1021 | Propionic acid | Water | ng | 1.1988 | 0.41972 | 0.58497 | 0.19415 | 0
1022 | Propylamine | Water | pg | 30.4825 | 11.463 | 9.7943 | 9.2252 | 0
1023 | Propylene oxide | Water | ng | 505.3113 | 374.3805 | 113.5697 | 17.3611 | 0
1024 | Protactinium-234 | Water | µBq | 135.9884 | 24.5983 | 96.3706 | 15.0195 | 0
1025 | Prothioconazol | Water | pg | 1.1242e-06 | 2.7217e-07 | 6.9944e-07 | 1.5255e-07 | 0
1026 | Pyraclostrobin (prop) | Water | pg | 0.011743 | 0.0030279 | 0.0073763 | 0.0013385 | 0
1027 | Pyrene | Water | ng | 9.2236 | 4.3595 | 3.8557 | 1.0084 | 0
1028 | Radioactive species, alpha emitters | Water | µBq | 4.4644 | 3.9524 | 0.33337 | 0.17866 | 0
1029 | Radioactive species, Nuclides, unspecified | Water | mBq | 136.0449 | 9.1781 | 10.9587 | 115.9081 | 0
1030 | Radium-224 | Water | mBq | 1.7754 | 0.41542 | 1.1062 | 0.25381 | 0
1031 | Radium-226 | Water | mBq | 48.8412 | 9.1992 | 34.1311 | 5.5109 | 0
1032 | Radium-226/kg | Water | pg | 0.070072 | 0.017302 | 0 | 0.052769 | 0
1033 | Radium-228 | Water | mBq | 4.439 | 1.0075 | 2.7674 | 0.66405 | 0
1034 | Radium-228/kg | Water | pg | 0.00035844 | 8.8509e-05 | 0 | 0.00026993 | 0
1035 | Rubidium | Water | ng | 355.0838 | 83.0848 | 221.2366 | 50.7623 | 0
1036 | Ruthenium-103 | Water | nBq | 195.3339 | 34.1142 | 137.782 | 23.4377 | 0
1037 | Scandium | Water | µg | 32.652 | 17.7885 | 11.2868 | 3.5766 | 0
1038 | Selenium | Water | µg | 49.0836 | 33.5462 | 11.6398 | 3.8976 | 0
1039 | Silicon | Water | g | 1.079 | 0.24066 | 0.46309 | 0.37529 | 0
1040 | Silicon dioxide | Water | ng | 227.7636 | 135.7529 | 63.8401 | 28.1706 | 0
1041 | Silver | Water | µg | 8.2084 | 3.6108 | 1.216 | 3.3817 | 0
1042 | Silver-110 | Water | µBq | 340.0102 | 62.995 | 237.8695 | 39.1457 | 0
1043 | Sodium | Water | mg | 101.049 | 28.0925 | 46.8928 | 26.0637 | 0
1044 | Sodium-24 | Water | µBq | 6.9193 | 1.2094 | 4.88 | 0.82994 | 0
1045 | Sodium chlorate | Water | pg | 112.0242 | 51.3253 | 48.306 | 12.393 | 0
1046 | Sodium formate | Water | ng | 2.1456 | 1.0055 | 0.82192 | 0.31815 | 0
1047 | Solids, inorganic | Water | mg | 3.8512 | 0.80814 | 2.5082 | 0.53484 | 0
1048 | Strontium | Water | mg | 2.5052 | 1.0116 | 1.0884 | 0.40523 | 0
1049 | Strontium-89 | Water | µBq | 8.8354 | 1.6239 | 6.1754 | 1.0361 | 0
1050 | Strontium-90 | Water | mBq | 15.0068 | 2.1592 | 11.4785 | 1.3691 | 0
1051 | Styrene | Water | pg | 0.82455 | 0 | 0 | 0.82455 | 0
1052 | Sulfate | Water | mg | 656.3314 | 344.7827 | 237.1385 | 74.4103 | 0
1053 | Sulfide | Water | ng | 435.7148 | 165.1653 | 195.2068 | 75.3427 | 0
1054 | Sulfite | Water | µg | 7.3306 | 1.3144 | 5.0239 | 0.99232 | 0
1055 | Sulfur | Water | µg | 16.8802 | 4.5944 | 6.3887 | 5.8971 | 0
1056 | Surfactants | Water | pg | 193.0174 | 0 | 0 | 193.0174 | 0
1057 | Suspended solids, unspecified | Water | mg | 735.8202 | 42.8221 | 621.6726 | 71.3255 | 0
1058 | t-Butyl methyl ether | Water | ng | 1.403 | 0.52902 | 0.64917 | 0.22484 | 0
1059 | t-Butylamine | Water | pg | 91.3613 | 38.3445 | 20.8298 | 32.187 | 0
1060 | Tar | Water | pg | 1.6385 | 0.083264 | 0 | 1.5553 | 0
1061 | Tebuconazole | Water | pg | 8.8832e-06 | 2.1507e-06 | 5.5271e-06 | 1.2055e-06 | 0
1062 | Technetium-99m | Water | µBq | 11.2672 | 2.0874 | 7.8631 | 1.3167 | 0
1063 | Tefluthrin | Water | pg | 4.5196e-06 | 9.4349e-07 | 2.3228e-06 | 1.2533e-06 | 0
1064 | Tellurium-123m | Water | µBq | 1.4411 | 0.23768 | 1.042 | 0.16139 | 0
1065 | Tellurium-132 | Water | nBq | 55.7254 | 9.7068 | 39.3248 | 6.6938 | 0
1066 | Tetradecane | Water | ng | 46.986 | 11.6021 | 0 | 35.3838 | 0
1067 | Thallium | Water | µg | 5.5495 | 4.0731 | 1.0171 | 0.45925 | 0
1068 | Thorium-228 | Water | mBq | 7.1017 | 1.6617 | 4.4247 | 1.0152 | 0
1069 | Thorium-230 | Water | mBq | 11.5135 | 2.0826 | 8.1592 | 1.2716 | 0
1070 | Thorium-232 | Water | µBq | 78.8196 | 11.8685 | 51.3659 | 15.5852 | 0
1071 | Thorium-234 | Water | µBq | 136.0398 | 24.6083 | 96.4064 | 15.0251 | 0
1072 | Tin | Water | µg | 47.2925 | 40.2845 | 4.7392 | 2.2689 | 0
1073 | Titanium | Water | mg | 3.1978 | 0.31884 | 2.7357 | 0.14328 | 0
1074 | TOC, Total Organic Carbon | Water | mg | 30.0937 | 7.3349 | 14.6681 | 8.0907 | 0
1075 | Toluene | Water | µg | 13.6462 | 1.9751 | 3.3071 | 8.364 | 0
1076 | Toluene, 2-chloro- | Water | ng | 1.9945 | 0.69575 | 1.0537 | 0.24503 | 0
1077 | Tributyltin compounds | Water | ng | 413.4611 | 69.1563 | 311.9112 | 32.3936 | 0
1078 | Triethylene glycol | Water | ng | 132.7727 | 32.7192 | 69.241 | 30.8125 | 0
1079 | Trifloxystrobin | Water | pg | 3.3278e-07 | 8.0568e-08 | 2.0705e-07 | 4.5159e-08 | 0
1080 | Trimethylamine | Water | pg | 18.7353 | 5.1671 | 3.5272 | 10.041 | 0
1081 | Trioctyltin | Water | pg | 2.3618e-05 | 9.3249e-06 | 1.1781e-05 | 2.5129e-06 | 0
1082 | Triphenyltin | Water | pg | 1.0038e-05 | 3.9631e-06 | 5.0068e-06 | 1.068e-06 | 0
1083 | Tungsten | Water | µg | 65.4807 | 56.3421 | 6.689 | 2.4495 | 0
1084 | Uranium-234 | Water | µBq | 157.3939 | 28.4703 | 111.5399 | 17.3837 | 0
1085 | Uranium-235 | Water | µBq | 175.6162 | 31.7664 | 124.4535 | 19.3963 | 0
1086 | Uranium-238 | Water | µBq | 598.6275 | 199.3794 | 340.0969 | 59.1513 | 0
1087 | Uranium alpha | Water | mBq | 5.3094 | 0.96032 | 3.7627 | 0.5864 | 0
1088 | Urea | Water | pg | 335.2406 | 82.7536 | 164.8075 | 87.6795 | 0
1089 | Vanadium | Water | mg | 2.1634 | 0.094752 | 2.047 | 0.021649 | 0
1090 | VOC, volatile organic compounds, unspecified origin | Water | µg | 12.7945 | 2.9919 | 7.986 | 1.8166 | 0
1091 | Water, AR | Water | mm3 | 16.1765 | 0.41134 | 0.39441 | 15.3708 | 0
1092 | Water, AT | Water | l | 1.1993 | 0.16852 | 0.92201 | 0.10873 | 0
1093 | Water, AU | Water | cm3 | 382.2635 | 68.2582 | 238.1493 | 75.8559 | 0
1094 | Water, BA | Water | cm3 | 153.8864 | 24.8707 | 114.0419 | 14.9737 | 0
1095 | Water, BE | Water | cm3 | 17.6552 | 2.4627 | 13.5612 | 1.6313 | 0
1096 | Water, BG | Water | cm3 | 167.124 | 23.297 | 128.2798 | 15.5472 | 0
1097 | Water, BR | Water | l | 1.099 | 0.17715 | 0.76742 | 0.15437 | 0
1098 | Water, CA | Water | l | 1.3513 | 0.23502 | 0.92738 | 0.1889 | 0
1099 | Water, CH | Water | cm3 | 911.7295 | 166.6951 | 648.9174 | 96.117 | 0
1100 | Water, CI | Water | mm3 | 4.1149 | 1.9215 | 1.7618 | 0.43155 | 0
1101 | Water, CL | Water | cm3 | 386.526 | 61.2677 | 271.235 | 54.0233 | 0
1102 | Water, CN | Water | l | 14.311 | 2.3724 | 9.8831 | 2.0555 | 0
1103 | Water, CO | Water | mm3 | 0.14271 | 0.067429 | 0.058231 | 0.017054 | 0
1104 | Water, CR | Water | mm3 | 0.047542 | 0.0222 | 0.020355 | 0.0049864 | 0
1105 | Water, CY | Water | mm3 | 96.7889 | 15.2736 | 67.9653 | 13.55 | 0
1106 | Water, CZ | Water | cm3 | 70.4731 | 9.8372 | 54.052 | 6.5839 | 0
1107 | Water, DE | Water | cm3 | 638.103 | 90.6907 | 489.1526 | 58.2597 | 0
1108 | Water, DK | Water | mm3 | 771.1527 | 121.5454 | 551.1461 | 98.4612 | 0
1109 | Water, EC | Water | mm3 | 0.5399 | 0.25212 | 0.23116 | 0.056627 | 0
1110 | Water, EE | Water | cm3 | 1.8977 | 0.30579 | 1.4167 | 0.17521 | 0
1111 | Water, ES | Water | cm3 | 857.0979 | 119.7343 | 659.6069 | 77.7568 | 0
1112 | Water, Europe without Switzerland | Water | mm3 | 638.9562 | 198.3877 | 352.5436 | 88.0249 | 0
1113 | Water, Europe, without Russia and Turkey | Water | mm3 | 103.5466 | 17.9384 | 70.5837 | 15.0245 | 0
1114 | Water, FI | Water | cm3 | 300.1974 | 41.9902 | 231.0646 | 27.1426 | 0
1115 | Water, FR | Water | l | 2.0756 | 0.30068 | 1.5843 | 0.19064 | 0
1116 | Water, GB | Water | cm3 | 157.2021 | 21.8378 | 121.1873 | 14.177 | 0
1117 | Water, GH | Water | mm3 | 4.0375 | 1.8854 | 1.7287 | 0.42342 | 0
1118 | Water, GLO | Water | cm3 | 20.2733 | 10.8691 | 7.1202 | 2.284 | 0
1119 | Water, GR | Water | cm3 | 135.2814 | 19.3532 | 103.5123 | 12.4159 | 0
1120 | Water, HN | Water | mm3 | 0.0050638 | 0.0023646 | 0.0021681 | 0.00053107 | 0
1121 | Water, HR | Water | cm3 | 14.2205 | 1.9741 | 10.9502 | 1.2963 | 0
1122 | Water, HU | Water | cm3 | 11.3966 | 1.5902 | 8.7521 | 1.0543 | 0
1123 | Water, IAI Area, Africa | Water | mm3 | 9.8349 | 4.5055 | 3.4744 | 1.855 | 0
1124 | Water, IAI Area, Asia, without China and GCC | Water | mm3 | 12.59 | 5.7684 | 4.4451 | 2.3764 | 0
1125 | Water, IAI Area, EU27 & EFTA | Water | mm3 | 35.2085 | 16.1422 | 12.4143 | 6.6519 | 0
1126 | Water, IAI Area, Gulf Cooperation Council | Water | mm3 | 52.36 | 23.9647 | 18.5093 | 9.886 | 0
1127 | Water, IAI Area, North America, without Quebec | Water | mm3 | 0.0019421 | 0 | 0 | 0.0019421 | 0
1128 | Water, IAI Area, Russia & RER w/o EU27 & EFTA | Water | mm3 | 24.9824 | 11.45 | 8.8212 | 4.7112 | 0
1129 | Water, IAI Area, South America | Water | mm3 | 4.362 | 2.0199 | 1.5264 | 0.81561 | 0
1130 | Water, ID | Water | cm3 | 39.8305 | 6.5536 | 27.4206 | 5.8563 | 0
1131 | Water, IE | Water | cm3 | 22.6086 | 3.1319 | 17.4281 | 2.0486 | 0
1132 | Water, IL | Water | mm3 | 0.017376 | 0.0081076 | 0.0074388 | 0.0018296 | 0
1133 | Water, IN | Water | l | 1.3311 | 0.21133 | 0.93162 | 0.18815 | 0
1134 | Water, IR | Water | cm3 | 254.5351 | 40.6105 | 178.2692 | 35.6553 | 0
1135 | Water, IS | Water | cm3 | 84.3298 | 17.9817 | 56.8363 | 9.5118 | 0
1136 | Water, IT | Water | cm3 | 621.8594 | 86.4947 | 478.9861 | 56.3786 | 0
1137 | Water, JP | Water | cm3 | 931.8532 | 149.6261 | 650.9348 | 131.2923 | 0
1138 | Water, KR | Water | cm3 | 51.5068 | 8.198 | 36.0296 | 7.2792 | 0
1139 | Water, LT | Water | cm3 | 13.8788 | 1.9549 | 10.6557 | 1.2683 | 0
1140 | Water, LU | Water | cm3 | 10.3776 | 1.4383 | 7.9993 | 0.94003 | 0
1141 | Water, LV | Water | cm3 | 77.308 | 10.7616 | 59.5912 | 6.9552 | 0
1142 | Water, MA | Water | mm3 | 3.1615 | 2.8579 | 0.19886 | 0.10478 | 0
1143 | Water, MK | Water | cm3 | 9.0993 | 1.2589 | 7.0191 | 0.82134 | 0
1144 | Water, MT | Water | mm3 | 117.4498 | 16.2283 | 90.6663 | 10.5551 | 0
1145 | Water, MX | Water | cm3 | 647.6216 | 102.5562 | 454.7032 | 90.3622 | 0
1146 | Water, MY | Water | cm3 | 43.0944 | 6.8407 | 30.2193 | 6.0344 | 0
1147 | Water, NL | Water | cm3 | 6.5113 | 0.97214 | 4.8279 | 0.71124 | 0
1148 | Water, NO | Water | cm3 | 86.0837 | 13.0316 | 64.8306 | 8.2215 | 0
1149 | Water, NORDEL | Water | mm3 | 0.28989 | 0.055649 | 0.20665 | 0.02759 | 0
1150 | Water, NP | Water | cm3 | 61.3569 | 9.6756 | 43.1145 | 8.5668 | 0
1151 | Water, NZ | Water | mm3 | 0.00037103 | 0.00017326 | 0.00015886 | 3.8916e-05 | 0
1152 | Water, OCE | Water | mm3 | 1.7923 | 0.84264 | 0.61869 | 0.33101 | 0
1153 | Water, PE | Water | cm3 | 6.8007 | 1.08 | 4.7671 | 0.95365 | 0
1154 | Water, PG | Water | mm3 | 0.78655 | 0.24411 | 0.47082 | 0.071624 | 0
1155 | Water, PH | Water | mm3 | 5.0272 | 2.7169 | 1.6094 | 0.70083 | 0
1156 | Water, PL | Water | cm3 | 92.9486 | 12.8827 | 71.651 | 8.4148 | 0
1157 | Water, PT | Water | cm3 | 372.9678 | 51.5921 | 287.7255 | 33.6502 | 0
1158 | Water, RAF | Water | mm3 | 72.9286 | 17.0473 | 45.4567 | 10.4246 | 0
1159 | Water, RAS | Water | mm3 | 209.1601 | 156.5804 | 34.7614 | 17.8183 | 0
1160 | Water, RER | Water | cm3 | 12.2092 | 6.7261 | 4.4244 | 1.0587 | 0
1161 | Water, RLA | Water | mm3 | 122.1566 | 54.8973 | 49.4238 | 17.8355 | 0
1162 | Water, RME | Water | mm3 | 717.1308 | 167.6316 | 446.9906 | 102.5085 | 0
1163 | Water, RNA | Water | mm3 | 305.7151 | 117.9159 | 150.1783 | 37.6209 | 0
1164 | Water, RO | Water | cm3 | 641.3649 | 90.9088 | 491.8089 | 58.6472 | 0
1165 | Water, RoW | Water | l | 216.482 | 36.1208 | 125.0103 | 55.3509 | 0
1166 | Water, RS | Water | cm3 | 318.3887 | 44.0164 | 245.7025 | 28.6699 | 0
1167 | Water, RU | Water | l | 3.5058 | 1.268 | 1.8342 | 0.40356 | 0
1168 | Water, SA | Water | cm3 | 6.5694 | 1.1382 | 4.3825 | 1.0487 | 0
1169 | Water, SE | Water | l | 1.8747 | 0.26381 | 1.441 | 0.1699 | 0
1170 | Water, SI | Water | cm3 | 262.7451 | 37.3485 | 201.5277 | 23.8689 | 0
1171 | Water, SK | Water | cm3 | 137.4898 | 19.9468 | 104.8407 | 12.7023 | 0
1172 | Water, TH | Water | cm3 | 19.0886 | 3.0137 | 13.4045 | 2.6703 | 0
1173 | Water, TR | Water | cm3 | 417.3175 | 65.9465 | 293.262 | 58.109 | 0
1174 | Water, TW | Water | cm3 | 77.8276 | 12.2926 | 54.6713 | 10.8638 | 0
1175 | Water, TZ | Water | cm3 | 8.0983 | 1.2898 | 5.6773 | 1.1313 | 0
1176 | Water, UA | Water | cm3 | 271.9671 | 37.6747 | 209.659 | 24.6334 | 0
1177 | Water, UCTE | Water | mm3 | 0.0028833 | 0.00045537 | 0.0021254 | 0.00030252 | 0
1178 | Water, UCTE without Germany | Water | mm3 | 0.0016436 | 0.00023282 | 0.0012616 | 0.00014925 | 0
1179 | Water, US | Water | l | 3.5858 | 0.57017 | 2.5108 | 0.50477 | 0
1180 | Water, VN | Water | mm3 | 0.38492 | 0.17975 | 0.1648 | 0.040371 | 0
1181 | Water, WEU | Water | mm3 | 0.076096 | 0.012671 | 0.0089757 | 0.054449 | 0
1182 | Water, ZA | Water | cm3 | 5.671 | 2.3205 | 2.7598 | 0.59075 | 0
1183 | Water/m3 | Water | mm3 | 4.7625 | 2.1768 | 1.6867 | 0.89896 | 0
1184 | Xylene | Water | µg | 5.612 | 1.3179 | 2.495 | 1.7991 | 0
1185 | Yttrium | Water | ng | 13.0634 | 3.2257 | 0 | 9.8377 | 0
1186 | Zinc | Water | mg | 2.9279 | 2.2884 | 0.46994 | 0.16954 | 0
1187 | Zinc-65 | Water | µBq | 161.9439 | 28.1808 | 113.0842 | 20.6789 | 0
1188 | Zirconium-95 | Water | µBq | 739.2439 | 124.7246 | 516.7833 | 97.736 | 0
1189 | Chemical waste, inert | Waste | ng | 1.786 | 0 | 0 | 1.786 | 0
1190 | Chemical waste, regulated | Waste | pg | 296.5044 | 0 | 0 | 296.5044 | 0
1191 | Coal tailings | Waste | pg | 0.53282 | 0 | 0 | 0.53282 | 0
1192 | Compost | Waste | pg | 0.0025031 | 0 | 0 | 0.0025031 | 0
1193 | Construction waste | Waste | pg | 6.1508e-05 | 0 | 0 | 6.1508e-05 | 0
1194 | Metal waste | Waste | pg | 2.3466e-05 | 0 | 0 | 2.3466e-05 | 0
1195 | Mineral waste | Waste | pg | 185.9971 | 0 | 0 | 185.9971 | 0
1196 | Packaging waste, paper and board | Waste | pg | 2.8127e-06 | 0 | 0 | 2.8127e-06 | 0
1197 | Packaging waste, plastic | Waste | pg | 1.7939e-07 | 0 | 0 | 1.7939e-07 | 0
1198 | Packaging waste, wood | Waste | pg | 8.7895e-07 | 0 | 0 | 8.7895e-07 | 0
1199 | Plastic waste | Waste | pg | 1.3808 | 0 | 0 | 1.3808 | 0
1200 | Slags and ashes | Waste | ng | 1.2478 | 0 | 0 | 1.2478 | 0
1201 | Waste in incineration | Waste | pg | 0.033441 | 0 | 0 | 0.033441 | 0
1202 | Waste returned to mine | Waste | ng | 2.3126 | 0 | 0 | 2.3126 | 0
1203 | Waste to recycling | Waste | pg | 0.00019902 | 0 | 0 | 0.00019902 | 0
1204 | Waste, unspecified | Waste | pg | 107.0621 | 0 | 0 | 107.0621 | 0
1205 | Wood waste | Waste | pg | 0.15616 | 0 | 0 | 0.15616 | 0
1206 | 2-Methyl-4-chlorophenoxyacetic acid | Soil | ng | 8.189 | 3.606 | 3.6772 | 0.90587 | 0
1207 | 2,4-D | Soil | ng | 106.7169 | 48.3143 | 31.9541 | 26.4485 | 0
1208 | 2,4-D amines | Soil | pg | 0.077172 | 0 | 0 | 0.077172 | 0
1209 | 2,4-D ester | Soil | pg | 87.5051 | 20.6982 | 55.4367 | 11.3701 | 0
1210 | 2,4-D, dimethylamine salt | Soil | pg | 325.3274 | 76.9698 | 206.1533 | 42.2043 | 0
1211 | Abamectin | Soil | pg | 52.8432 | 24.3051 | 23.051 | 5.4872 | 0
1212 | Acephate | Soil | ng | 6.4929 | 2.9867 | 2.7955 | 0.7107 | 0
1213 | Acetamide | Soil | ng | 7.0995 | 0.46072 | 0.42911 | 6.2096 | 0
1214 | Acetamiprid | Soil | ng | 1.7773 | 0.81899 | 0.77334 | 0.18498 | 0
1215 | Acetochlor | Soil | ng | 374.5283 | 7.4014 | 6.7092 | 360.4177 | 0
1216 | Acifluorfen | Soil | pg | 0.68414 | 0.39674 | 0.24304 | 0.044366 | 0
1217 | Aclonifen | Soil | pg | 152.1964 | 32.6078 | 83.0043 | 36.5844 | 0
1218 | Acrinathrin | Soil | pg | 2.5332 | 1.1915 | 1.0766 | 0.26513 | 0
1219 | Alachlor | Soil | ng | 28.0258 | 1.7596 | 0.94423 | 25.322 | 0
1220 | Aldicarb | Soil | ng | 18.0647 | 8.2785 | 7.7914 | 1.9949 | 0
1221 | Aldrin | Soil | ng | 45.9289 | 25.8714 | 6.8951 | 13.1624 | 0
1222 | Alpha-cypermethrin | Soil | pg | 29.0186 | 13.5516 | 12.4235 | 3.0435 | 0
1223 | Aluminium | Soil | µg | 270.4957 | 64.2215 | 146.7149 | 59.5593 | 0
1224 | Ametryn | Soil | pg | 596.098 | 278.3768 | 255.2027 | 62.5185 | 0
1225 | Amidosulfuron | Soil | pg | 1.6644 | 1.0447 | 0.45992 | 0.15983 | 0
1226 | Anthraquinone | Soil | pg | 261.7756 | 101.9197 | 124.6696 | 35.1864 | 0
1227 | Antimony | Soil | ng | 24.7763 | 7.6752 | 13.1356 | 3.9655 | 0
1228 | Arsenic | Soil | ng | 52.9973 | 13.4562 | 28.2994 | 11.2417 | 0
1229 | Asulam | Soil | pg | 96.7103 | 35.1671 | 49.2961 | 12.247 | 0
1230 | Atrazine | Soil | ng | 632.7813 | 28.6672 | 29.959 | 574.155 | 0
1231 | Azinphos-methyl | Soil | pg | 16.6744 | 7.7869 | 7.1387 | 1.7488 | 0
1232 | Azoxystrobin | Soil | ng | 19.331 | 9.0461 | 8.2261 | 2.0588 | 0
1233 | Barium | Soil | µg | 12.4576 | 2.8447 | 7.6898 | 1.9231 | 0
1234 | Benfluralin | Soil | ng | 4.0396 | 1.8865 | 1.7294 | 0.42367 | 0
1235 | Benomyl | Soil | pg | 16.5877 | 8.3965 | 5.517 | 2.6743 | 0
1236 | Bensulfuron methyl ester | Soil | pg | 2.0531 | 0.58211 | 0.39112 | 1.0798 | 0
1237 | Bentazone | Soil | pg | 594.6904 | 254.3908 | 261.7571 | 78.5425 | 0
1238 | Benzene, pentachloronitro- | Soil | pg | 171.8769 | 80.2663 | 73.5843 | 18.0264 | 0
1239 | Beryllium | Soil | ng | 14.0949 | 3.3075 | 7.6464 | 3.141 | 0
1240 | Bifenox | Soil | pg | 76.1313 | 28.3355 | 37.2463 | 10.5495 | 0
1241 | Bifenthrin | Soil | ng | 1.3647 | 0.026968 | 0.024447 | 1.3133 | 0
1242 | Bitertanol | Soil | pg | 26.2114 | 10.501 | 12.2589 | 3.4515 | 0
1243 | Boron | Soil | ng | 729.4903 | 158.5361 | 447.1682 | 123.786 | 0
1244 | Boscalid | Soil | ng | 1.2271 | 0.57332 | 0.52514 | 0.12869 | 0
1245 | Bromacil | Soil | ng | 1.1922 | 0.55675 | 0.51041 | 0.12504 | 0
1246 | Bromine | Soil | ng | 34.9297 | 10.7086 | 20.5532 | 3.668 | 0
1247 | Bromoxynil | Soil | ng | 4.6715 | 0.24423 | 0.41006 | 4.0172 | 0
1248 | Bromuconazole | Soil | pg | 0.99689 | 0.2449 | 0.58329 | 0.16871 | 0
1249 | Buprofezin | Soil | pg | 99.4766 | 45.6207 | 43.5551 | 10.3009 | 0
1250 | Butyric acid, 4-(2,4-dichlorophenoxy)- | Soil | pg | 215.0243 | 55.5363 | 135.3714 | 24.1166 | 0
1251 | Cadmium | Soil | ng | 41.0621 | 11.1589 | 23.7145 | 6.1887 | 0
1252 | Calcium | Soil | µg | 299.7181 | 68.2978 | 158.4681 | 72.9522 | 0
1253 | Captan | Soil | ng | 118.3141 | 54.1528 | 51.9034 | 12.258 | 0
1254 | Carbaryl | Soil | pg | 10.0311 | 3.2048 | 4.1356 | 2.6907 | 0
1255 | Carbendazim | Soil | ng | 5.2494 | 2.4385 | 2.2609 | 0.55005 | 0
1256 | Carbetamide | Soil | ng | 6.5581 | 3.8101 | 1.8834 | 0.8646 | 0
1257 | Carbofuran | Soil | ng | 9.1256 | 4.6176 | 3.0377 | 1.4703 | 0
1258 | Carbon | Soil | µg | 437.7894 | 132.3222 | 210.2631 | 95.2041 | 0
1259 | Carbon dioxide, to soil or biomass stock | Soil | µg | 48.4063 | 23.6778 | 18.0385 | 6.69 | 0
1260 | Carfentrazone-ethyl | Soil | pg | 2.7621 | 1.0757 | 1.3167 | 0.36974 | 0
1261 | Chlorfenvinphos | Soil | pg | 251.4384 | 117.4213 | 107.6463 | 26.3708 | 0
1262 | Chloridazon | Soil | pg | 88.9671 | 21.8556 | 52.0551 | 15.0564 | 0
1263 | Chloride | Soil | µg | 188.9066 | 103.3728 | 68.1139 | 17.4199 | 0
1264 | Chlorimuron-ethyl | Soil | pg | 29.4536 | 16.478 | 10.9597 | 2.0159 | 0
1265 | Chlorine | Soil | ng | 364.707 | 66.1391 | 265.4056 | 33.1623 | 0
1266 | Chlormequat | Soil | ng | 1.578 | 0.75362 | 0.62016 | 0.20422 | 0
1267 | Chloropicrin | Soil | ng | 27.0205 | 12.7092 | 11.4832 | 2.8281 | 0
1268 | Chlorothalonil | Soil | ng | 75.4924 | 39.6493 | 28.0134 | 7.8297 | 0
1269 | Chlorpyrifos | Soil | ng | 44.8066 | 7.2528 | 6.7773 | 30.7765 | 0
1270 | Chlorpyrifos methyl | Soil | ng | 55.2675 | 27.9737 | 22.4437 | 4.8501 | 0
1271 | Chlorsulfuron | Soil | pg | 1.3743 | 0.33761 | 0.8041 | 0.23258 | 0
1272 | Chlortoluron | Soil | ng | 1.5248 | 0.41506 | 0.79001 | 0.31971 | 0
1273 | Choline chloride | Soil | pg | 189.4612 | 46.5428 | 110.8547 | 32.0636 | 0
1274 | Chromium | Soil | ng | 506.1963 | 142.4906 | 264.0952 | 99.6105 | 0
1275 | Chromium VI | Soil | ng | 844.2692 | 130.8717 | 653.6148 | 59.7826 | 0
1276 | Cinidon-ethyl | Soil | pg | 2.0175 | 1.2663 | 0.55748 | 0.19373 | 0
1277 | Clethodim | Soil | pg | 47.9495 | 26.3124 | 18.258 | 3.3791 | 0
1278 | Clodinafop-propargyl | Soil | pg | 20.3373 | 4.996 | 11.8994 | 3.4418 | 0
1279 | Clomazone | Soil | pg | 78.0825 | 29.4344 | 27.7146 | 20.9335 | 0
1280 | Clopyralid | Soil | pg | 19.6736 | 5.8188 | 10.7877 | 3.0671 | 0
1281 | Cloquintocet-mexyl | Soil | pg | 4.9126 | 1.2068 | 2.8744 | 0.83139 | 0
1282 | Cloransulam-methyl | Soil | pg | 12.7487 | 7.1345 | 4.742 | 0.87219 | 0
1283 | Cobalt | Soil | ng | 80.6374 | 18.6729 | 44.9657 | 16.9989 | 0
1284 | Copper | Soil | µg | 1.4069 | 0.38726 | 0.85345 | 0.16615 | 0
1285 | Cycloxydim | Soil | pg | 162.419 | 75.7989 | 69.5586 | 17.0615 | 0
1286 | Cyfluthrin | Soil | pg | 373.0978 | 31.4559 | 29.2349 | 312.407 | 0
1287 | Cyhalothrin, gamma- | Soil | pg | 1.3692 | 0.79401 | 0.48639 | 0.088791 | 0
1288 | Cymoxanil | Soil | pg | 602.9439 | 281.5738 | 258.1336 | 63.2365 | 0
1289 | Cypermethrin | Soil | ng | 11.8096 | 5.9395 | 4.29 | 1.58 | 0
1290 | Cyproconazole | Soil | ng | 30.8583 | 14.5112 | 13.0698 | 3.2772 | 0
1291 | Cyprodinil | Soil | ng | 4.5933 | 2.0916 | 1.9856 | 0.51607 | 0
1292 | Deltamethrin | Soil | pg | 8.7944 | 3.6871 | 4.0562 | 1.0511 | 0
1293 | Desmedipham | Soil | pg | 29.8425 | 17.1295 | 8.9095 | 3.8036 | 0
1294 | Diazinon | Soil | ng | 2.4105 | 1.1257 | 1.032 | 0.25281 | 0
1295 | Dicamba | Soil | ng | 11.5577 | 0.38837 | 0.50265 | 10.6667 | 0
1296 | Dichlorprop | Soil | pg | 97.028 | 22.9507 | 61.4698 | 12.6075 | 0
1297 | Dichlorprop-P | Soil | ng | 4.3425 | 2.0401 | 1.8476 | 0.45477 | 0
1298 | Diclofop | Soil | pg | 411.7007 | 161.0373 | 195.5057 | 55.1576 | 0
1299 | Diclofop-methyl | Soil | pg | 418.2956 | 163.0718 | 199.0504 | 56.1733 | 0
1300 | Dicrotophos | Soil | pg | 956.0083 | 438.0068 | 412.2405 | 105.761 | 0
1301 | Difenoconazole | Soil | ng | 28.1477 | 13.2857 | 11.8727 | 2.9892 | 0
1302 | Diflubenzuron | Soil | ng | 43.6358 | 24.3147 | 16.3065 | 3.0146 | 0
1303 | Diflufenican | Soil | ng | 2.4469 | 1.1643 | 1.0106 | 0.27199 | 0
1304 | Diflufenzopyr-sodium | Soil | ng | 1.213 | 0.023971 | 0.02173 | 1.1673 | 0
1305 | Dimethachlor | Soil | pg | 74.2834 | 31.4649 | 35.9055 | 6.913 | 0
1306 | Dimethenamid | Soil | ng | 32.6429 | 1.0557 | 0.91386 | 30.6733 | 0
1307 | Dimethoate | Soil | ng | 9.6668 | 4.4807 | 4.1816 | 1.0045 | 0
1308 | Dimethomorph | Soil | pg | 380.8861 | 177.8732 | 163.0657 | 39.9472 | 0
1309 | Dioxin, 2,3,7,8 Tetrachlorodibenzo-p- | Soil | pg | 0.32054 | 0.11115 | 0.12566 | 0.083734 | 0
1310 | Dipropylthiocarbamic acid S-ethyl ester | Soil | pg | 683.3057 | 319.1027 | 292.5382 | 71.6649 | 0
1311 | Diquat | Soil | pg | 790.0294 | 369.0043 | 338.003 | 83.0221 | 0
1312 | Dithianone | Soil | pg | 16.6444 | 10.447 | 4.5992 | 1.5983 | 0
1313 | Diuron | Soil | ng | 17.6351 | 7.9069 | 5.6006 | 4.1276 | 0
1314 | Endosulfan | Soil | ng | 13.0942 | 7.3096 | 4.8844 | 0.90019 | 0
1315 | Endothall | Soil | pg | 1.2888 | 0.5688 | 0.59387 | 0.12617 | 0
1316 | Epoxiconazole | Soil | pg | 106.0615 | 49.2358 | 43.3167 | 13.509 | 0
1317 | Esfenvalerate | Soil | pg | 10.3735 | 4.9756 | 4.3413 | 1.0566 | 0
1318 | Ethalfluralin | Soil | pg | 24.7654 | 10.4901 | 11.9706 | 2.3047 | 0
1319 | Ethephon | Soil | ng | 3.7334 | 1.7374 | 1.5434 | 0.45266 | 0
1320 | Ethofumesate | Soil | ng | 6.3923 | 3.2478 | 2.4221 | 0.72244 | 0
1321 | Ethoprop | Soil | pg | 158.3152 | 73.933 | 67.7782 | 16.604 | 0
1322 | Fenamiphos | Soil | ng | 3.295 | 1.5388 | 1.4107 | 0.34558 | 0
1323 | Fenbuconazole | Soil | pg | 27.269 | 13.2542 | 11.2229 | 2.7919 | 0
1324 | Fenoxaprop | Soil | pg | 25.6668 | 14.215 | 9.601 | 1.8508 | 0
1325 | Fenoxaprop-P ethyl ester | Soil | pg | 27.809 | 12.9108 | 11.2871 | 3.6111 | 0
1326 | Fenoxaprop ethyl ester | Soil | pg | 34.3079 | 13.4196 | 16.2919 | 4.5964 | 0
1327 | Fenpiclonil | Soil | ng | 2.5365 | 1.3593 | 0.91578 | 0.26146 | 0
1328 | Fenpropidin | Soil | pg | 975.8017 | 408.5778 | 439.3984 | 127.8255 | 0
1329 | Fenpropimorph | Soil | ng | 2.4049 | 1.0582 | 0.99763 | 0.34904 | 0
1330 | Fentin hydroxide | Soil | pg | 27.3941 | 12.793 | 11.728 | 2.8731 | 0
1331 | Fipronil | Soil | ng | 7.5339 | 2.654 | 2.4967 | 2.3832 | 0
1332 | Florasulam | Soil | pg | 6.6089 | 2.6461 | 3.0921 | 0.87063 | 0
1333 | Fluazifop | Soil | pg | 152.0753 | 71.0189 | 65.1068 | 15.9496 | 0
1334 | Fluazifop-P-butyl | Soil | pg | 829.2761 | 384.283 | 356.946 | 88.0471 | 0
1335 | Flucarbazone sodium salt | Soil | pg | 0.085892 | 0.0211 | 0.050256 | 0.014536 | 0
1336 | Fludioxonil | Soil | pg | 417.7926 | 194.9812 | 177.9736 | 44.8378 | 0
1337 | Flufenacet | Soil | pg | 270.0452 | 107.4095 | 126.8997 | 35.736 | 0
1338 | Flumetsulam | Soil | ng | 2.123 | 0.042019 | 0.03807 | 2.0429 | 0
1339 | Flumiclorac-pentyl | Soil | pg | 0.20107 | 0.1166 | 0.071427 | 0.013039 | 0
1340 | Flumioxazin | Soil | pg | 16.1901 | 9.0876 | 5.9997 | 1.1028 | 0
1341 | Fluoride | Soil | µg | 1.7508 | 0.3641 | 1.1672 | 0.21946 | 0
1342 | Flupyrsulfuron-methyl | Soil | pg | 0.13335 | 0.032758 | 0.078021 | 0.022567 | 0
1343 | Fluquinconazole | Soil | pg | 3.7828 | 2.3743 | 1.0453 | 0.36324 | 0
1344 | Fluroxypyr | Soil | pg | 73.9985 | 21.8052 | 40.4523 | 11.7409 | 0
1345 | Flurtamone | Soil | ng | 2.9706 | 1.478 | 1.1567 | 0.3359 | 0
1346 | Flusilazole | Soil | pg | 44.8493 | 21.4753 | 18.0241 | 5.3499 | 0
1347 | Flutolanil | Soil | pg | 31.1502 | 14.5471 | 13.3361 | 3.267 | 0
1348 | Folpet | Soil | pg | 524.7618 | 245.0629 | 224.6621 | 55.0368 | 0
1349 | Fomesafen | Soil | pg | 100.5041 | 56.3056 | 37.3333 | 6.8651 | 0
1350 | Foramsulfuron | Soil | pg | 227.4439 | 4.4947 | 4.0744 | 218.8748 | 0
1351 | Fosetyl | Soil | pg | 163.3161 | 74.9911 | 71.407 | 16.9179 | 0
1352 | Fosetyl-aluminium | Soil | ng | 11.4276 | 5.3367 | 4.8924 | 1.1985 | 0
1353 | Fungicides, unspecified | Soil | ng | 6.9155 | 3.2338 | 2.9548 | 0.72697 | 0
1354 | Furathiocarb | Soil | pg | 542.4966 | 253.345 | 232.2547 | 56.8968 | 0
1355 | Glufosinate | Soil | ng | 10.2836 | 1.4346 | 1.3375 | 7.5115 | 0
1356 | Glyphosate | Soil | ng | 865.5408 | 203.6246 | 463.5406 | 198.3756 | 0
1357 | Halosulfuron-methyl | Soil | pg | 0.58349 | 0.16544 | 0.11116 | 0.30689 | 0
1358 | Heat, waste | Soil | J | 13.9192 | 3.9111 | 7.9471 | 2.061 | 0
1359 | Herbicides, unspecified | Soil | ng | 2.5671 | 1.0458 | 1.1658 | 0.35548 | 0
1360 | Hexaconazole | Soil | ng | 6.305 | 2.9796 | 2.654 | 0.67136 | 0
1361 | Hexazinone | Soil | pg | 552.2134 | 257.8828 | 236.4147 | 57.9159 | 0
1362 | Hydramethylnon | Soil | pg | 12.7265 | 5.9433 | 5.4485 | 1.3348 | 0
1363 | Hydrocarbons, unspecified | Soil | ng | 18.1245 | 3.4977 | 12.8105 | 1.8163 | 0
1364 | Imazamox | Soil | pg | 12.97 | 7.0905 | 4.9391 | 0.94034 | 0
1365 | Imazapyr | Soil | pg | 30.3261 | 0.5993 | 0.54326 | 29.1835 | 0
1366 | Imazaquin | Soil | pg | 0.95906 | 0.55617 | 0.3407 | 0.062194 | 0
1367 | Imazethapyr | Soil | pg | 138.4879 | 20.2091 | 13.9244 | 104.3543 | 0
1368 | Imidacloprid | Soil | ng | 9.437 | 4.3201 | 4.0956 | 1.0213 | 0
1369 | Indoxacarb | Soil | ng | 4.1163 | 1.8841 | 1.8058 | 0.42647 | 0
1370 | Insecticides, unspecified | Soil | pg | 418.3516 | 194.2981 | 180.2289 | 43.8246 | 0
1371 | Iodide | Soil | pg | 1.6138 | 0.88581 | 0.55116 | 0.17681 | 0
1372 | Iodosulfuron | Soil | pg | 0.25219 | 0.15829 | 0.069684 | 0.024216 | 0
1373 | Iodosulfuron-methyl-sodium | Soil | pg | 0.083207 | 0.020441 | 0.048685 | 0.014082 | 0
1374 | Ioxynil | Soil | ng | 1.1007 | 0.4607 | 0.49295 | 0.14704 | 0
1375 | Iprodione | Soil | ng | 54.9343 | 25.1573 | 24.0838 | 5.6932 | 0
1376 | Iron | Soil | µg | 469.2384 | 111.6132 | 300.5365 | 57.0887 | 0
1377 | Isoproturon | Soil | ng | 5.0587 | 1.7373 | 2.4086 | 0.91283 | 0
1378 | Isoxaflutole | Soil | ng | 6.9354 | 0.13705 | 0.12424 | 6.6741 | 0
1379 | Kaolin | Soil | ng | 1.0794 | 0.49503 | 0.47261 | 0.11177 | 0
1380 | Kresoxim-methyl | Soil | pg | 64.9031 | 35.7937 | 21.8159 | 7.2935 | 0
1381 | Lactofen | Soil | pg | 0.96584 | 0.5601 | 0.3431 | 0.062633 | 0
1382 | Lambda-cyhalothrin | Soil | pg | 324.5849 | 81.8404 | 77.4339 | 165.3106 | 0
1383 | Lead | Soil | ng | 612.171 | 186.5958 | 330.652 | 94.9233 | 0
1384 | Lenacil | Soil | pg | 301.0493 | 142.3238 | 126.7856 | 31.9399 | 0
1385 | Linuron | Soil | ng | 24.5337 | 13.1122 | 7.2409 | 4.1806 | 0
1386 | Lithium | Soil | pg | 913.9419 | 165.7417 | 665.097 | 83.1032 | 0
1387 | Magnesium | Soil | µg | 50.1911 | 11.6346 | 27.4067 | 11.1498 | 0
1388 | Malathion | Soil | ng | 1.0037 | 0.46964 | 0.41214 | 0.12196 | 0
1389 | Maleic hydrazide | Soil | pg | 173.1611 | 80.866 | 74.1341 | 18.1611 | 0
1390 | Mancozeb | Soil | ng | 155.2782 | 78.0573 | 61.1474 | 16.0735 | 0
1391 | Mandipropamid | Soil | pg | 0.37392 | 0.17462 | 0.16008 | 0.039216 | 0
1392 | Maneb | Soil | pg | 4.0312 | 1.8826 | 1.7258 | 0.42279 | 0
1393 | Manganese | Soil | µg | 12.981 | 2.8721 | 6.3471 | 3.7619 | 0
1394 | MCPB | Soil | ng | 3.1908 | 1.6225 | 1.0952 | 0.47307 | 0
1395 | Mecoprop | Soil | pg | 78.4601 | 19.2744 | 45.9074 | 13.2783 | 0
1396 | Mecoprop-P | Soil | pg | 389.788 | 100.923 | 202.1378 | 86.7272 | 0
1397 | Mefenpyr | Soil | pg | 69.3734 | 27.3144 | 32.7934 | 9.2656 | 0
1398 | Mefenpyr-diethyl | Soil | pg | 35.6078 | 14.3356 | 16.6004 | 4.6718 | 0
1399 | Mepiquat chloride | Soil | pg | 381.8173 | 160.6102 | 173.6988 | 47.5083 | 0
1400 | Mercury | Soil | ng | 1.4563 | 0.47956 | 0.6704 | 0.30632 | 0
1401 | Mesosulfuron-methyl (prop) | Soil | pg | 0.459 | 0.11276 | 0.26856 | 0.077679 | 0
1402 | Mesotrione | Soil | ng | 9.8562 | 0.19478 | 0.17656 | 9.4849 | 0
1403 | Metalaxil | Soil | pg | 122.6491 | 58.0685 | 49.6167 | 14.9638 | 0
1404 | Metalaxyl-M | Soil | ng | 133.9691 | 61.465 | 58.5953 | 13.9087 | 0
1405 | Metaldehyde (tetramer) | Soil | ng | 7.8693 | 4.0034 | 2.9074 | 0.95852 | 0
1406 | Metam-sodium dihydrate | Soil | ng | 28.2866 | 13.2119 | 12.1025 | 2.9722 | 0
1407 | Metamitron | Soil | ng | 20.8871 | 10.7626 | 7.7418 | 2.3827 | 0
1408 | Metazachlor | Soil | ng | 3.2089 | 1.4909 | 1.3835 | 0.33447 | 0
1409 | Metconazole | Soil | pg | 15.3877 | 7.6569 | 6.1713 | 1.5595 | 0
1410 | Methiocarb | Soil | pg | 117.5641 | 53.9157 | 51.4746 | 12.1738 | 0
1411 | Methomyl | Soil | pg | 0.00133 | 0.00032201 | 0.00082753 | 0.00018049 | 0
1412 | Methoxyfenozide | Soil | pg | 441.7216 | 203.475 | 192.2795 | 45.9671 | 0
1413 | Metiram | Soil | pg | 117.6386 | 54.937 | 50.3637 | 12.3379 | 0
1414 | Metolachlor | Soil | ng | 329.1452 | 31.1317 | 30.5033 | 267.5102 | 0
1415 | Metosulam | Soil | pg | 0.26291 | 0.064586 | 0.15383 | 0.044494 | 0
1416 | Metribuzin | Soil | ng | 4.3573 | 2.3248 | 1.6156 | 0.41689 | 0
1417 | Metsulfuron-methyl | Soil | pg | 259.5018 | 139.1756 | 95.0203 | 25.3059 | 0
1418 | Mineral oil | Soil | ng | 488.5148 | 225.0955 | 212.6887 | 50.7306 | 0
1419 | Molinate | Soil | pg | 174.8507 | 49.576 | 33.3101 | 91.9645 | 0
1420 | Molybdenum | Soil | ng | 23.1334 | 5.6059 | 12.5463 | 4.9812 | 0
1421 | Monocrotophos | Soil | ng | 5.2553 | 2.9357 | 1.9591 | 0.36045 | 0
1422 | Monosodium acid methanearsonate | Soil | pg | 487.7512 | 223.4691 | 210.3233 | 53.9588 | 0
1423 | Myclobutanil | Soil | pg | 621.1385 | 285.5069 | 271.1386 | 64.493 | 0
1424 | Napropamide | Soil | ng | 4.3859 | 2.5384 | 1.2737 | 0.57382 | 0
1425 | Nickel | Soil | ng | 198.8444 | 56.0086 | 105.8935 | 36.9424 | 0
1426 | Nicosulfuron | Soil | ng | 1.6679 | 0.032961 | 0.029879 | 1.6051 | 0
1427 | Nitrate | Soil | µg | 1.0532 | 0.191 | 0.76645 | 0.095767 | 0
1428 | Nitrogen, atmospheric | Soil | µg | 2.7283 | 0.78037 | 1.4215 | 0.52645 | 0
1429 | Norflurazon | Soil | ng | 1.7696 | 0.81255 | 0.77372 | 0.18331 | 0
1430 | Oils, biogenic | Soil | µg | 9.4737 | 1.8303 | 6.039 | 1.6045 | 0
1431 | Oils, unspecified | Soil | mg | 2.3968 | 0.58227 | 1.4759 | 0.33866 | 0
1432 | Orbencarb | Soil | ng | 15.8297 | 8.497 | 5.7056 | 1.6271 | 0
1433 | Organic carbon | Soil | ng | 60.0836 | 24.9378 | 18.6856 | 16.4603 | 0
1434 | Oryzalin | Soil | pg | 803.9498 | 374.6212 | 345.1409 | 84.1877 | 0
1435 | Oxamyl | Soil | pg | 161.314 | 75.1093 | 69.3231 | 16.8816 | 0
1436 | Oxydemeton methyl | Soil | pg | 17.6431 | 11.0738 | 4.8751 | 1.6942 | 0
1437 | Oxyfluorfen | Soil | ng | 6.6912 | 3.0887 | 2.9053 | 0.69718 | 0
1438 | PAH, polycyclic aromatic hydrocarbons | Soil | ng | 2.7418 | 0.49723 | 1.9953 | 0.24931 | 0
1439 | Paraquat | Soil | ng | 28.1249 | 11.9604 | 9.7988 | 6.3657 | 0
1440 | Parathion | Soil | ng | 11.1283 | 0.32531 | 10.7615 | 0.041493 | 0
1441 | Parathion, methyl | Soil | pg | 0.77353 | 0.44858 | 0.27479 | 0.050162 | 0
1442 | Pendimethalin | Soil | ng | 21.8764 | 2.9925 | 3.0409 | 15.843 | 0
1443 | Permethrin | Soil | pg | 688.4346 | 16.4166 | 14.8003 | 657.2177 | 0
1444 | Pesticides, unspecified | Soil | ng | 56.4611 | 26.1255 | 24.2645 | 6.0711 | 0
1445 | Phenmedipham | Soil | ng | 3.9476 | 2.0225 | 1.4771 | 0.448 | 0
1446 | Phenol, pentachloro- | Soil | pg | 19.4194 | 3.7475 | 13.7258 | 1.946 | 0
1447 | Phorate | Soil | pg | 286.2188 | 133.6637 | 122.5365 | 30.0185 | 0
1448 | Phosmet | Soil | pg | 429.0884 | 197.2744 | 187.3241 | 44.49 | 0
1449 | Phosphorus | Soil | µg | 8.81 | 2.0355 | 4.4411 | 2.3335 | 0
1450 | Picloram | Soil | pg | 0.17178 | 0.0422 | 0.10051 | 0.029072 | 0
1451 | Picoxystrobin | Soil | pg | 88.4911 | 35.1177 | 41.64 | 11.7334 | 0
1452 | Piperonyl butoxide | Soil | pg | 86.5466 | 40.4171 | 37.0525 | 9.077 | 0
1453 | Pirimicarb | Soil | ng | 4.5344 | 2.1307 | 1.9223 | 0.48139 | 0
1454 | Pirimiphos methyl | Soil | ng | 1.4945 | 0.68308 | 0.65662 | 0.15483 | 0
1455 | Potassium | Soil | µg | 56.8869 | 12.9051 | 29.3776 | 14.6043 | 0
1456 | Primisulfuron | Soil | pg | 758.1675 | 14.9828 | 13.5817 | 729.603 | 0
1457 | Prochloraz | Soil | pg | 47.8841 | 27.3694 | 15.4019 | 5.1127 | 0
1458 | Procymidone | Soil | pg | 11.8662 | 5.0263 | 5.7356 | 1.1043 | 0
1459 | Profenofos | Soil | pg | 759.0118 | 347.7504 | 327.2936 | 83.9677 | 0
1460 | Prohexadione-calcium | Soil | pg | 0.10351 | 0.025428 | 0.060563 | 0.017517 | 0
1461 | Prometryn | Soil | pg | 407.3765 | 186.6445 | 175.6649 | 45.0671 | 0
1462 | Pronamide | Soil | pg | 0.99487 | 0.21292 | 0.54269 | 0.23926 | 0
1463 | Propachlor | Soil | ng | 20.1304 | 9.4009 | 8.6183 | 2.1113 | 0
1464 | Propamocarb HCl | Soil | pg | 1.3743 | 0.64178 | 0.58836 | 0.14413 | 0
1465 | Propanil | Soil | pg | 452.8614 | 128.4013 | 86.2729 | 238.1872 | 0
1466 | Propargite | Soil | pg | 91.8036 | 42.8721 | 39.3031 | 9.6283 | 0
1467 | Propiconazole | Soil | pg | 355.6167 | 140.7519 | 166.7866 | 48.0781 | 0
1468 | Propoxycarbazone-sodium (prop) | Soil | pg | 0.57385 | 0.14097 | 0.33576 | 0.097116 | 0
1469 | Prosulfuron | Soil | pg | 146.003 | 8.7635 | 4.8097 | 132.4299 | 0
1470 | Prothioconazol | Soil | pg | 35.4026 | 14.9953 | 17.1126 | 3.2948 | 0
1471 | Pymetrozine | Soil | pg | 8.7955 | 4.1075 | 3.7656 | 0.92247 | 0
1472 | Pyraclostrobin (prop) | Soil | ng | 14.8147 | 6.9415 | 6.301 | 1.5722 | 0
1473 | Pyrethrin | Soil | pg | 95.1133 | 44.4178 | 40.7201 | 9.9754 | 0
1474 | Pyrimethanil | Soil | pg | 754.4396 | 352.3221 | 322.9922 | 79.1254 | 0
1475 | Pyrithiobac sodium salt | Soil | pg | 27.2605 | 12.4897 | 11.755 | 3.0158 | 0
1476 | Quinclorac | Soil | pg | 7.5636 | 2.1445 | 1.4409 | 3.9782 | 0
1477 | Quinoxyfen | Soil | pg | 5.0183 | 1.2328 | 2.9362 | 0.84927 | 0
1478 | Quizalofop-P | Soil | pg | 1.707 | 0.72304 | 0.82508 | 0.15886 | 0
1479 | Quizalofop-p-ethyl | Soil | pg | 637.8577 | 297.8786 | 273.0809 | 66.8983 | 0
1480 | Quizalofop ethyl ester | Soil | pg | 1.7529 | 0.77909 | 0.8173 | 0.15653 | 0
1481 | Rimsulfuron | Soil | pg | 762.4845 | 16.9981 | 15.4306 | 730.0557 | 0
1482 | Rotenone | Soil | pg | 53.2635 | 24.874 | 22.8033 | 5.5862 | 0
1483 | Scandium | Soil | ng | 37.827 | 8.8793 | 20.3552 | 8.5926 | 0
1484 | Selenium | Soil | ng | 47.2882 | 10.3785 | 28.22 | 8.6898 | 0
1485 | Sethoxydim | Soil | pg | 11.8652 | 5.2638 | 5.4681 | 1.1333 | 0
1486 | Silicon | Soil | µg | 427.0147 | 102.8825 | 226.0868 | 98.0454 | 0
1487 | Silthiofam | Soil | pg | 7.7121 | 1.8945 | 4.5124 | 1.3052 | 0
1488 | Silver | Soil | ng | 5.7487 | 1.4076 | 3.0707 | 1.2704 | 0
1489 | Simazine | Soil | ng | 24.7716 | 4.6559 | 4.3968 | 15.7189 | 0
1490 | Sodium | Soil | µg | 116.419 | 66.0917 | 40.8309 | 9.4964 | 0
1491 | Spinosad | Soil | pg | 88.2191 | 40.688 | 38.3741 | 9.157 | 0
1492 | Spiroxamine | Soil | pg | 171.5564 | 92.1409 | 60.5104 | 18.905 | 0
1493 | Strontium | Soil | µg | 1.6743 | 0.39115 | 0.92739 | 0.35581 | 0
1494 | Sulfate | Soil | µg | 1.7583 | 0.31886 | 1.2795 | 0.15988 | 0
1495 | Sulfentrazone | Soil | pg | 150.6662 | 84.2694 | 56.0809 | 10.3159 | 0
1496 | Sulfosate | Soil | pg | 600.5377 | 335.4789 | 223.8688 | 41.19 | 0
1497 | Sulfosulfuron | Soil | pg | 2.0614 | 0.5064 | 1.2061 | 0.34886 | 0
1498 | Sulfur | Soil | µg | 96.0854 | 22.5794 | 52.5246 | 20.9814 | 0
1499 | Sulfuric acid | Soil | ng | 32.3038 | 15.085 | 13.8308 | 3.3879 | 0
1500 | Tebuconazole | Soil | pg | 341.025 | 139.1429 | 151.6451 | 50.237 | 0
1501 | Tebupirimphos | Soil | ng | 6.3688 | 0.12586 | 0.11409 | 6.1288 | 0
1502 | Tebutam | Soil | ng | 18.2326 | 10.6085 | 5.225 | 2.399 | 0
1503 | Teflubenzuron | Soil | pg | 195.4251 | 104.8995 | 70.4379 | 20.0878 | 0
1504 | Tefluthrin | Soil | ng | 5.0069 | 0.099535 | 0.091236 | 4.8161 | 0
1505 | Terbacil | Soil | ng | 7.3876 | 3.45 | 3.1628 | 0.77481 | 0
1506 | Terbufos | Soil | ng | 47.7091 | 15.4232 | 12.5941 | 19.6918 | 0
1507 | Thallium | Soil | ng | 3.3204 | 0.76639 | 1.8899 | 0.66403 | 0
1508 | Thiamethoxam | Soil | ng | 25.5721 | 11.9751 | 10.8895 | 2.7075 | 0
1509 | Thiazole, 2-(thiocyanatemethylthio)benzo- | Soil | ng | 2.6687 | 1.2463 | 1.1425 | 0.27989 | 0
1510 | Thidiazuron | Soil | pg | 47.7562 | 21.8801 | 20.5929 | 5.2832 | 0
1511 | Thifensulfuron-methyl | Soil | pg | 1.8415 | 0.62101 | 0.94393 | 0.27656 | 0
1512 | Thiobencarb | Soil | pg | 96.9226 | 27.4808 | 18.4644 | 50.9775 | 0
1513 | Thiodicarb | Soil | pg | 0.2449 | 0.14202 | 0.086999 | 0.015882 | 0
1514 | Thiram | Soil | pg | 191.3771 | 94.342 | 65.1802 | 31.8549 | 0
1515 | Tin | Soil | ng | 68.6428 | 24.7228 | 30.7451 | 13.1749 | 0
1516 | Titanium | Soil | µg | 14.1168 | 3.2939 | 7.6293 | 3.1936 | 0
1517 | Tralkoxydim | Soil | pg | 608.6523 | 244.9477 | 283.8259 | 79.8787 | 0
1518 | Triadimenol | Soil | pg | 10.3157 | 6.0263 | 3.2129 | 1.0765 | 0
1519 | Triallate | Soil | pg | 4.6382 | 1.1394 | 2.7138 | 0.78495 | 0
1520 | Triasulfuron | Soil | pg | 1.3743 | 0.33761 | 0.8041 | 0.23258 | 0
1521 | Tribenuron | Soil | pg | 0.95074 | 0.59674 | 0.26271 | 0.091294 | 0
1522 | Tribenuron-methyl | Soil | pg | 15.6584 | 6.0617 | 7.4845 | 2.1122 | 0
1523 | Tribufos | Soil | pg | 446.6318 | 204.6298 | 192.5922 | 49.4098 | 0
1524 | Trichlorfon | Soil | pg | 0.13743 | 0.064178 | 0.058836 | 0.014413 | 0
1525 | Triclopyr | Soil | ng | 4.3034 | 0.778 | 2.9252 | 0.60025 | 0
1526 | Trifloxystrobin | Soil | pg | 50.437 | 20.8228 | 22.7898 | 6.8244 | 0
1527 | Trifluralin | Soil | ng | 6.4905 | 3.3099 | 2.469 | 0.71149 | 0
1528 | Triforine | Soil | pg | 158.5463 | 74.0409 | 67.8772 | 16.6283 | 0
1529 | Trinexapac-ethyl | Soil | pg | 576.8034 | 248.0205 | 255.4518 | 73.3311 | 0
1530 | Vanadium | Soil | ng | 450.5071 | 112.7833 | 248.702 | 89.0218 | 0
1531 | Vinclozolin | Soil | pg | 3.9554 | 1.6754 | 1.9119 | 0.3681 | 0
1532 | Zeta-cypermethrin | Soil | pg | 0.28937 | 0.16781 | 0.1028 | 0.018765 | 0
1533 | Zinc | Soil | µg | 7.1826 | 1.5328 | 4.7715 | 0.87842 | 0

## SOFC-10 year replacement plan
Calculation: | Analyze |  |  |  |  | * "SOFC-operation with NG" includes impacts of upstream of NG supply chain and operation of SOFCs with NG for 1 kWh power production.
Results: | Inventory |  |  |  |  | * All the lines that included fresh water have been summed up and given as "Water, unspecified origin" for the sake of space.
Product: | 1 kWh electricity from SOFC-10 year replacement plan |  |  |  |  | * All the lines that included fresh water used in turbines have been summed up and given as "Water, turbine use, unspecified origin" for the sake of space.
Waste Product: | 0.86 kWh net heat
Method: | ReCiPe 2016 Midpoint (H) V1.03 / World (2010) H
No | Substance | Compartment | Unit | Total | BoP-manufacturing | system-maintenance | SOFC-manufacturing | SOFC-operation with NG
1 | Air | Raw | kg | 1.5138 | 0 | 0 | 2.3231e-12 | 1.5138
2 | Aluminium | Raw | mg | 9.1012 | 3.9782 | 1.4114 | 3.7116 | 0
3 | Anhydrite | Raw | ng | 157.0794 | 103.3391 | 22.6092 | 31.1311 | 0
4 | Argon | Raw | ng | 812.8823 | 0 | 0 | 812.8823 | 0
5 | Argon-40 | Raw | mg | 2.3998 | 1.5516 | 0.34711 | 0.50105 | 0
6 | Barite | Raw | mg | 2.6806 | 0.89643 | 1.471 | 0.31321 | 0
7 | Basalt | Raw | mg | 1.2502 | 0.69257 | 0.35914 | 0.19853 | 0
8 | Bauxite | Raw | pg | 0.56213 | 0 | 0 | 0.56213 | 0
9 | Biomass | Raw | ng | 6.0111 | 0 | 0 | 6.0111 | 0
10 | Borax | Raw | µg | 4.6214 | 3.2754 | 1.0956 | 0.25042 | 0
11 | Bromine | Raw | ng | 423.1141 | 202.8313 | 127.2629 | 93.0199 | 0
12 | Cadmium | Raw | µg | 25.2351 | 15.2868 | 7.6172 | 2.331 | 0
13 | Calcite | Raw | g | 1.004 | 0.53603 | 0.35885 | 0.10909 | 0
14 | Calcium sulfate | Raw | pg | 3.7863e-05 | 0 | 0 | 3.7863e-05 | 0
15 | Carbon dioxide, in air | Raw | mg | 348.8636 | 99.6775 | 121.045 | 128.1411 | 0
16 | Carbon, organic, in soil or biomass stock | Raw | µg | 524.7732 | 324.3331 | 146.4022 | 54.0379 | 0
17 | Carnallite | Raw | µg | 15.4625 | 8.4618 | 5.4557 | 1.5449 | 0
18 | Cerium | Raw | µg | 23.9386 | 0.17202 | 0.051982 | 23.7146 | 0
19 | Chromium | Raw | mg | 119.1137 | 40.2377 | 8.9294 | 69.9466 | 0
20 | Chrysotile | Raw | ng | 272.4313 | 102.5927 | 18.4267 | 151.4118 | 0
21 | Cinnabar | Raw | ng | 4.5582 | 2.6907 | 0.5906 | 1.2769 | 0
22 | Clay, bentonite | Raw | mg | 12.0111 | 7.9384 | 2.3775 | 1.6952 | 0
23 | Clay, unspecified | Raw | mg | 150.8345 | 96.3713 | 34.0507 | 20.4124 | 0
24 | Coal, 26.4 MJ per kg | Raw | g | 1.7513 | 0.16938 | 0 | 1.582 | 0
25 | Coal, bituminous, 24.8 MJ per kg | Raw | µg | 98.2433 | 0 | 0 | 98.2433 | 0
26 | Coal, brown | Raw | mg | 702.4298 | 168.3911 | 468.5211 | 65.5176 | 0
27 | Coal, hard | Raw | g | 2.468 | 0.84847 | 1.2146 | 0.40492 | 0
28 | Cobalt | Raw | ng | 120.0198 | 88.6282 | 23.7375 | 7.654 | 0
29 | Cobalt, Co 5.0E-2%, in mixed ore | Raw | µg | 45.2171 | 45.2099 | 0.0050142 | 0.0021394 | 0
30 | Colemanite | Raw | µg | 281.6986 | 266.2493 | 13.8854 | 1.5639 | 0
31 | Copper | Raw | pg | 3.5958e-06 | 0 | 0 | 3.5958e-06 | 0
32 | Copper, 0.52% in sulfide, Cu 0.27% and Mo 8.2E-3% in crude ore | Raw | mg | 1.5689 | 1.2887 | 0.20254 | 0.077593 | 0
33 | Copper, 0.59% in sulfide, Cu 0.22% and Mo 8.2E-3% in crude ore | Raw | mg | 1.1099 | 0.90298 | 0.15997 | 0.04692 | 0
34 | Copper, 0.97% in sulfide, Cu 0.36% and Mo 4.1E-2% in crude ore | Raw | µg | 422.4038 | 331.5241 | 84.1284 | 6.7513 | 0
35 | Copper, 0.99% in sulfide, Cu 0.36% and Mo 8.2E-3% in crude ore | Raw | mg | 1.842 | 1.5236 | 0.21396 | 0.10445 | 0
36 | Copper, 1.13% in sulfide, Cu 0.76% and Ni 0.76% in crude ore | Raw | mg | 26.0063 | 25.9932 | 0.008874 | 0.0042102 | 0
37 | Copper, 1.18% in sulfide, Cu 0.39% and Mo 8.2E-3% in crude ore | Raw | mg | 1.4826 | 1.2089 | 0.20853 | 0.065137 | 0
38 | Copper, 1.42% in sulfide, Cu 0.81% and Mo 8.2E-3% in crude ore | Raw | µg | 168.7017 | 139.9148 | 19.221 | 9.5659 | 0
39 | Copper, 2.19% in sulfide, Cu 1.83% and Mo 8.2E-3% in crude ore | Raw | µg | 520.0827 | 429.7647 | 60.8144 | 29.5036 | 0
40 | Copper, Cu 0.2%, in mixed ore | Raw | µg | 1.5277 | 1.3904 | 0.10346 | 0.033866 | 0
41 | Copper, Cu 0.38%, Au 9.7E-4%, Ag 9.7E-4%, Zn 0.63%, Pb 0.014%, in ore | Raw | mg | 1.7508 | 1.445 | 0.20629 | 0.099524 | 0
42 | Copper, Cu 3.2E+0%, Pt 2.5E-4%, Pd 7.3E-4%, Rh 2.0E-5%, Ni 2.3E+0% in ore | Raw | mg | 16.1578 | 16.145 | 0.0090091 | 0.0038441 | 0
43 | Copper, Cu 5.2E-2%, Pt 4.8E-4%, Pd 2.0E-4%, Rh 2.4E-5%, Ni 3.7E-2% in ore | Raw | µg | 194.0213 | 193.1743 | 0.69471 | 0.15233 | 0
44 | Copper, Cu 6.8E-1%, in mixed ore | Raw | µg | 614.8873 | 614.79 | 0.068185 | 0.029093 | 0
45 | Diatomite | Raw | ng | 49.6735 | 39.7537 | 7.029 | 2.8909 | 0
46 | Dolomite | Raw | mg | 37.2846 | 14.3255 | 19.7831 | 3.176 | 0
47 | Energy, from biomass | Raw | J | 0.0020546 | 0 | 0 | 0.0020546 | 0
48 | Energy, from coal | Raw | J | 0.00016972 | 0 | 0 | 0.00016972 | 0
49 | Energy, from coal, brown | Raw | J | 4.3247e-10 | 0 | 0 | 4.3247e-10 | 0
50 | Energy, from gas, natural | Raw | J | 0.0043178 | 0 | 0 | 0.0043178 | 0
51 | Energy, from hydro power | Raw | J | 0.092612 | 0 | 0 | 0.092612 | 0
52 | Energy, from hydrogen | Raw | J | 1.3849e-06 | 0 | 0 | 1.3849e-06 | 0
53 | Energy, from oil | Raw | J | 0.00022373 | 0 | 0 | 0.00022373 | 0
54 | Energy, from peat | Raw | J | 2.3768e-05 | 0 | 0 | 2.3768e-05 | 0
55 | Energy, from sulfur | Raw | J | 7.2324e-07 | 0 | 0 | 7.2324e-07 | 0
56 | Energy, from uranium | Raw | J | 0.00074375 | 0 | 0 | 0.00074375 | 0
57 | Energy, from wood | Raw | J | 3.8635e-08 | 0 | 0 | 3.8635e-08 | 0
58 | Energy, geothermal | Raw | J | 0.00486 | 0 | 0 | 0.00486 | 0
59 | Energy, geothermal, converted | Raw | J | 148.5521 | 34.6696 | 99.4519 | 14.4306 | 0
60 | Energy, gross calorific value, in biomass | Raw | kJ | 2.8983 | 1.0126 | 1.2724 | 0.61329 | 0
61 | Energy, gross calorific value, in biomass, primary forest | Raw | J | 8.6067 | 5.6093 | 2.3624 | 0.63499 | 0
62 | Energy, kinetic (in wind), converted | Raw | J | 990.2787 | 224.0745 | 678.7149 | 87.4893 | 0
63 | Energy, potential (in hydropower reservoir), converted | Raw | kJ | 17.3673 | 4.4603 | 9.915 | 2.992 | 0
64 | Energy, solar, converted | Raw | J | 3.0297 | 1.4732 | 1.0667 | 0.48979 | 0
65 | Energy, unspecified | Raw | J | 0.0065051 | 0 | 0 | 0.0065051 | 0
66 | Europium | Raw | ng | 59.9746 | 0.43097 | 0.13023 | 59.4134 | 0
67 | Feldspar | Raw | ng | 198.433 | 123.6983 | 63.9968 | 10.7379 | 0
68 | Ferromanganese | Raw | pg | 0.0055669 | 0 | 0 | 0.0055669 | 0
69 | Fish, pelagic, in ocean | Raw | ng | 97.5941 | 50.648 | 40.0678 | 6.8783 | 0
70 | Fluorine | Raw | µg | 156.2029 | 146.6703 | 6.9776 | 2.5549 | 0
71 | Fluorine, 4.5% in apatite, 3% in crude ore | Raw | µg | 24.0672 | 20.2055 | 1.9652 | 1.8965 | 0
72 | Fluorspar | Raw | mg | 2.701 | 2.6069 | 0.078718 | 0.015405 | 0
73 | Gadolinium | Raw | ng | 149.6803 | 1.0756 | 0.32503 | 148.2797 | 0
74 | Gallium | Raw | µg | 2.8233 | 1.2343 | 0.43801 | 1.151 | 0
75 | Gangue, bauxite | Raw | mg | 96.6429 | 42.2342 | 14.9871 | 39.4215 | 0
76 | Gas, mine, off-gas, process, coal mining/m3 | Raw | cm3 | 20.6569 | 7.1105 | 10.2971 | 3.2492 | 0
77 | Gas, natural, 46.8 MJ per kg | Raw | µg | 4.2681 | 0 | 0 | 4.2681 | 0
78 | Gas, natural/kg | Raw | mg | 33.4803 | 0 | 0 | 33.4803 | 0
79 | Gas, natural/m3 | Raw | l | 1.0226 | 0.4012 | 0.34129 | 0.28015 | 0
80 | Gold | Raw | ng | 14.5737 | 5.9513 | 7.6769 | 0.94543 | 0
81 | Gold, Au 1.0E-7%, in mixed ore | Raw | ng | 9.3278 | 9.3263 | 0.0010344 | 0.00044134 | 0
82 | Gold, Au 1.1E-4%, Ag 4.2E-3%, in ore | Raw | ng | 4.3689 | 2.5682 | 1.598 | 0.20271 | 0
83 | Gold, Au 1.3E-4%, Ag 4.6E-5%, in ore | Raw | ng | 4.9443 | 2.0423 | 2.5838 | 0.31826 | 0
84 | Gold, Au 1.8E-4%, in mixed ore | Raw | ng | 1.8234 | 1.6595 | 0.12348 | 0.040422 | 0
85 | Gold, Au 2.1E-4%, Ag 2.1E-4%, in ore | Raw | ng | 1.078 | 0.44967 | 0.55939 | 0.068937 | 0
86 | Gold, Au 4.3E-4%, in ore | Raw | ng | 2.8444 | 1.1616 | 1.4984 | 0.18453 | 0
87 | Gold, Au 4.9E-5%, in ore | Raw | ng | 14.2669 | 5.826 | 7.5153 | 0.92553 | 0
88 | Gold, Au 5.4E-4%, Ag 1.5E-5%, in ore | Raw | pg | 96.762 | 39.2298 | 51.3763 | 6.1559 | 0
89 | Gold, Au 6.7E-4%, in ore | Raw | ng | 15.2178 | 6.2143 | 8.0162 | 0.98722 | 0
90 | Gold, Au 6.8E-4%, Ag 1.5E-4%, in ore | Raw | pg | 131.4906 | 53.3097 | 69.8157 | 8.3653 | 0
91 | Gold, Au 7.1E-4%, in ore | Raw | ng | 7.0459 | 2.8773 | 3.7115 | 0.45708 | 0
92 | Gold, Au 9.7E-4%, Ag 9.7E-4%, Zn 0.63%, Cu 0.38%, Pb 0.014%, in ore | Raw | ng | 42.6588 | 35.2075 | 5.0264 | 2.4249 | 0
93 | Gold, Au 9.7E-5%, Ag 7.6E-5%, in ore | Raw | pg | 475.694 | 192.8586 | 252.5724 | 30.263 | 0
94 | Granite | Raw | pg | 92.5051 | 78.397 | 9.6701 | 4.438 | 0
95 | Gravel | Raw | g | 4.6405 | 2.7987 | 1.4258 | 0.41602 | 0
96 | Gypsum | Raw | mg | 8.7949 | 6.9489 | 1.3893 | 0.45672 | 0
97 | Indium | Raw | ng | 420.5784 | 254.7767 | 126.952 | 38.8498 | 0
98 | Iodine | Raw | ng | 69.4129 | 35.8043 | 19.361 | 14.2477 | 0
99 | Iron | Raw | g | 3.4717 | 0.81762 | 2.3742 | 0.27997 | 0
100 | Iron ore | Raw | µg | 6.9942 | 0 | 0 | 6.9942 | 0
101 | Kaolinite | Raw | µg | 169.0156 | 119.5847 | 39.2352 | 10.1957 | 0
102 | Kieserite | Raw | ng | 946.9659 | 554.2623 | 291.2647 | 101.439 | 0
103 | Krypton | Raw | ng | 261.3609 | 85.2141 | 162.0923 | 14.0545 | 0
104 | Lanthanum | Raw | µg | 7.1765 | 0.051569 | 0.015584 | 7.1093 | 0
105 | Lead | Raw | µg | 420.6033 | 254.7965 | 126.9552 | 38.8516 | 0
106 | Lead, Pb 0.014%, Au 9.7E-4%, Ag 9.7E-4%, Zn 0.63%, Cu 0.38%, in ore | Raw | µg | 211.6043 | 174.6427 | 24.933 | 12.0285 | 0
107 | Lead, Pb 3.6E-1%, in mixed ore | Raw | µg | 2.7498 | 2.5026 | 0.18621 | 0.060958 | 0
108 | Limestone | Raw | mg | 3.7807 | 0 | 0 | 3.7807 | 0
109 | Lithium | Raw | ng | 103.1831 | 72.4533 | 22.3412 | 8.3886 | 0
110 | Magnesite | Raw | mg | 7.8475 | 4.2247 | 1.2275 | 2.3952 | 0
111 | Magnesium | Raw | pg | 2.3825e-16 | 0 | 0 | 2.3825e-16 | 0
112 | Manganese | Raw | g | 2.208 | 0.090061 | 2.1179 | 9.7522e-05 | 0
113 | Mercury | Raw | pg | 0.001336 | 0 | 0 | 0.001336 | 0
114 | Metamorphous rock, graphite containing | Raw | µg | 5.8145 | 3.3669 | 1.7892 | 0.65839 | 0
115 | Molybdenum | Raw | µg | 48.173 | 37.8086 | 9.5944 | 0.76995 | 0
116 | Molybdenum, 0.010% in sulfide, Mo 8.2E-3% and Cu 1.83% in crude ore | Raw | µg | 15.1017 | 12.4791 | 1.7659 | 0.8567 | 0
117 | Molybdenum, 0.014% in sulfide, Mo 8.2E-3% and Cu 0.81% in crude ore | Raw | µg | 3.4624 | 2.8716 | 0.39448 | 0.19633 | 0
118 | Molybdenum, 0.016% in sulfide, Mo 8.2E-3% and Cu 0.27% in crude ore | Raw | µg | 37.6147 | 30.8984 | 4.856 | 1.8603 | 0
119 | Molybdenum, 0.022% in sulfide, Mo 8.2E-3% and Cu 0.22% in crude ore | Raw | µg | 24.7901 | 20.1691 | 3.573 | 1.048 | 0
120 | Molybdenum, 0.022% in sulfide, Mo 8.2E-3% and Cu 0.36% in crude ore | Raw | µg | 24.4543 | 20.1891 | 2.8778 | 1.3874 | 0
121 | Molybdenum, 0.025% in sulfide, Mo 8.2E-3% and Cu 0.39% in crude ore | Raw | µg | 29.5759 | 24.1165 | 4.16 | 1.2994 | 0
122 | Neodymium | Raw | µg | 3.947 | 0.028363 | 0.008571 | 3.9101 | 0
123 | Nickel | Raw | mg | 23.6292 | 0 | 0 | 23.6292 | 0
124 | Nickel, 1.13% in sulfide, Ni 0.76% and Cu 0.76% in crude ore | Raw | mg | 50.5678 | 50.5423 | 0.017255 | 0.0081865 | 0
125 | Nickel, 1.98% in silicates, 1.04% in crude ore | Raw | mg | 69.5855 | 24.255 | 5.3825 | 39.948 | 0
126 | Nickel, Ni 2.3E+0%, Pt 2.5E-4%, Pd 7.3E-4%, Rh 2.0E-5%, Cu 3.2E+0% in ore | Raw | mg | 11.6645 | 11.6552 | 0.0065038 | 0.0027751 | 0
127 | Nickel, Ni 2.5E+0%, in mixed ore | Raw | mg | 2.2151 | 2.2147 | 0.00024563 | 0.00010481 | 0
128 | Nickel, Ni 3.7E-2%, Pt 4.8E-4%, Pd 2.0E-4%, Rh 2.4E-5%, Cu 5.2E-2% in ore | Raw | µg | 276.6913 | 275.4833 | 0.99072 | 0.21724 | 0
129 | Nitrogen, atmospheric | Raw | mg | 129.4679 | 83.6774 | 18.7193 | 27.0712 | 0
130 | Occupation, annual crop | Raw | mm2a | 4.0104 | 1.0825 | 0.57598 | 2.3519 | 0
131 | Occupation, annual crop, greenhouse | Raw | mm2a | 0.0039163 | 0.0022948 | 0.0013528 | 0.00026864 | 0
132 | Occupation, annual crop, irrigated | Raw | mm2a | 0.068196 | 0.046668 | 0.01875 | 0.0027781 | 0
133 | Occupation, annual crop, irrigated, intensive | Raw | mm2a | 0.069945 | 0.046779 | 0.018007 | 0.0051579 | 0
134 | Occupation, annual crop, non-irrigated | Raw | mm2a | 0.094481 | 0.0049423 | 0.089273 | 0.00026611 | 0
135 | Occupation, annual crop, non-irrigated, extensive | Raw | mm2a | 0.501 | 0.29975 | 0.15691 | 0.044344 | 0
136 | Occupation, annual crop, non-irrigated, intensive | Raw | mm2a | 1.701 | 0.97827 | 0.58709 | 0.13567 | 0
137 | Occupation, arable land, unspecified use | Raw | mm2a | 2.5956e-08 | 1.5235e-08 | 8.9412e-09 | 1.7798e-09 | 0
138 | Occupation, construction site | Raw | mm2a | 2.8428 | 1.2354 | 1.1308 | 0.47653 | 0
139 | Occupation, dump site | Raw | mm2a | 131.6641 | 25.41 | 96.4443 | 9.8098 | 0
140 | Occupation, forest, extensive | Raw | mm2a | 2.7677 | 1.5325 | 0.99027 | 0.24493 | 0
141 | Occupation, forest, intensive | Raw | mm2a | 409.6208 | 144.2799 | 184.8131 | 80.5278 | 0
142 | Occupation, grassland, natural (non-use) | Raw | mm2a | 1.2083 | 0.31034 | 0.7831 | 0.11484 | 0
143 | Occupation, industrial area | Raw | mm2a | 34.7726 | 14.4233 | 14.0548 | 6.2945 | 0
144 | Occupation, inland waterbody, unspecified | Raw | mm2a | 0.0029844 | 0.0019175 | 0.00078 | 0.00028686 | 0
145 | Occupation, mineral extraction site | Raw | mm2a | 10.7511 | 4.2035 | 4.5644 | 1.9832 | 0
146 | Occupation, pasture, man made, extensive | Raw | mm2a | 0.01287 | 0.0083664 | 0.0032603 | 0.0012428 | 0
147 | Occupation, pasture, man made, intensive | Raw | mm2a | 0.43314 | 0.19077 | 0.20866 | 0.033703 | 0
148 | Occupation, permanent crop | Raw | mm2a | 0.15425 | 0.096828 | 0.041342 | 0.016084 | 0
149 | Occupation, permanent crop, irrigated | Raw | mm2a | 1.5265 | 0.89534 | 0.52454 | 0.10666 | 0
150 | Occupation, permanent crop, irrigated, intensive | Raw | mm2a | 0.034513 | 0.020137 | 0.011975 | 0.0024011 | 0
151 | Occupation, permanent crop, non-irrigated, intensive | Raw | mm2a | 0.0045189 | 0.0026478 | 0.0015609 | 0.00031026 | 0
152 | Occupation, seabed, drilling and mining | Raw | mm2a | 0.12841 | 0.044018 | 0.065626 | 0.018762 | 0
153 | Occupation, seabed, infrastructure | Raw | mm2a | 0.0014666 | 0.00051747 | 0.00074414 | 0.00020498 | 0
154 | Occupation, shrub land, sclerophyllous | Raw | mm2a | 2.1801 | 0.62317 | 1.0873 | 0.46966 | 0
155 | Occupation, traffic area, rail network | Raw | mm2a | 5.7565 | 1.3694 | 3.9702 | 0.41687 | 0
156 | Occupation, traffic area, rail/road embankment | Raw | mm2a | 15.1619 | 4.2857 | 9.2768 | 1.5994 | 0
157 | Occupation, traffic area, road network | Raw | mm2a | 48.3282 | 13.3109 | 29.3449 | 5.6725 | 0
158 | Occupation, unknown | Raw | mm2a | 0.0057157 | 0.0034264 | 0.0016068 | 0.00068246 | 0
159 | Occupation, urban, discontinuously built | Raw | mm2a | 0.034894 | 0.016672 | 0.0091308 | 0.0090907 | 0
160 | Occupation, urban/industrial fallow (non-use) | Raw | mm2a | 0.0009747 | 0.00029634 | 0.00062323 | 5.5124e-05 | 0
161 | Occupation, water bodies, artificial | Raw | mm2a | 50.2907 | 12.1706 | 32.2772 | 5.8428 | 0
162 | Oil, crude | Raw | mg | 687.7499 | 205.4498 | 308.0801 | 174.22 | 0
163 | Olivine | Raw | ng | 77.3808 | 54.9179 | 10.8569 | 11.606 | 0
164 | Oxygen | Raw | mg | 99.4502 | 54.1251 | 30.0904 | 15.2346 | 0
165 | Palladium, Pd 1.6E-6%, in mixed ore | Raw | ng | 148.0212 | 147.9978 | 0.016414 | 0.0070035 | 0
166 | Palladium, Pd 2.0E-4%, Pt 4.8E-4%, Rh 2.4E-5%, Ni 3.7E-2%, Cu 5.2E-2% in ore | Raw | ng | 539.8854 | 537.5284 | 1.9331 | 0.42389 | 0
167 | Palladium, Pd 7.3E-4%, Pt 2.5E-4%, Rh 2.0E-5%, Ni 2.3E+0%, Cu 3.2E+0% in ore | Raw | µg | 3.6809 | 3.678 | 0.0020524 | 0.00087572 | 0
168 | Peat | Raw | mg | 4.0309 | 1.1475 | 2.5978 | 0.28556 | 0
169 | Perlite | Raw | µg | 13.012 | 9.4088 | 2.6489 | 0.95427 | 0
170 | Phosphorus | Raw | µg | 177.84 | 141.1297 | 23.0807 | 13.6296 | 0
171 | Phosphorus pentoxide | Raw | pg | 0.0022054 | 0 | 0 | 0.0022054 | 0
172 | Phosphorus, 18% in apatite, 4% in crude ore | Raw | µg | 624.8115 | 586.6812 | 27.9105 | 10.2197 | 0
173 | Platinum, Pt 2.5E-4%, Pd 7.3E-4%, Rh 2.0E-5%, Ni 2.3E+0%, Cu 3.2E+0% in ore | Raw | µg | 1.2618 | 1.2608 | 0.00070352 | 0.00030018 | 0
174 | Platinum, Pt 4.7E-7%, in mixed ore | Raw | ng | 42.8161 | 42.8093 | 0.0047479 | 0.0020258 | 0
175 | Platinum, Pt 4.8E-4%, Pd 2.0E-4%, Rh 2.4E-5%, Ni 3.7E-2%, Cu 5.2E-2% in ore | Raw | µg | 1.2704 | 1.2649 | 0.0045488 | 0.00099746 | 0
176 | Potassium chloride | Raw | µg | 346.8392 | 219.5314 | 62.8189 | 64.4888 | 0
177 | Praseodymium | Raw | ng | 418.7972 | 3.0094 | 0.90941 | 414.8783 | 0
178 | Pumice | Raw | mg | 2.7604 | 0.89733 | 1.7101 | 0.15293 | 0
179 | Rhenium | Raw | pg | 57.9805 | 20.873 | 30.864 | 6.2434 | 0
180 | Rhodium, Rh 1.6E-7%, in mixed ore | Raw | ng | 14.5269 | 14.5246 | 0.0016109 | 0.00068733 | 0
181 | Rhodium, Rh 2.0E-5%, Pt 2.5E-4%, Pd 7.3E-4%, Ni 2.3E+0%, Cu 3.2E+0% in ore | Raw | ng | 100.7593 | 100.6792 | 0.056181 | 0.023972 | 0
182 | Rhodium, Rh 2.4E-5%, Pt 4.8E-4%, Pd 2.0E-4%, Ni 3.7E-2%, Cu 5.2E-2% in ore | Raw | ng | 63.6053 | 63.3276 | 0.22774 | 0.049939 | 0
183 | Rutile | Raw | pg | 9.8572e-29 | 0 | 0 | 9.8572e-29 | 0
184 | Samarium | Raw | ng | 298.8479 | 2.1475 | 0.64895 | 296.0515 | 0
185 | Sand | Raw | µg | 383.314 | 357.7302 | 19.9382 | 5.6456 | 0
186 | Sand, quartz | Raw | pg | 1.0122e-23 | 0 | 0 | 1.0122e-23 | 0
187 | Shale | Raw | mg | 686.3365 | 297.0392 | 304.6577 | 84.6395 | 0
188 | Silver, 0.007% in sulfide, Ag 0.004%, Pb, Zn, Cd, In | Raw | ng | 613.4122 | 371.5909 | 185.159 | 56.6623 | 0
189 | Silver, 3.2ppm in sulfide, Ag 1.2ppm, Cu and Te, in crude ore | Raw | pg | 60.6867 | 42.6551 | 15.7518 | 2.2798 | 0
190 | Silver, Ag 1.5E-4%, Au 6.8E-4%, in ore | Raw | pg | 29.513 | 11.9653 | 15.6701 | 1.8776 | 0
191 | Silver, Ag 1.5E-5%, Au 5.4E-4%, in ore | Raw | pg | 2.7015 | 1.0953 | 1.4344 | 0.17187 | 0
192 | Silver, Ag 1.8E-6%, in mixed ore | Raw | ng | 165.1476 | 165.1215 | 0.018313 | 0.0078139 | 0
193 | Silver, Ag 2.1E-4%, Au 2.1E-4%, in ore | Raw | ng | 1.0977 | 0.45788 | 0.5696 | 0.070195 | 0
194 | Silver, Ag 4.2E-3%, Au 1.1E-4%, in ore | Raw | ng | 163.6483 | 96.1967 | 59.8585 | 7.5931 | 0
195 | Silver, Ag 4.6E-5%, Au 1.3E-4%, in ore | Raw | ng | 1.7659 | 0.72941 | 0.92283 | 0.11367 | 0
196 | Silver, Ag 5.4E-3%, in mixed ore | Raw | ng | 41.5701 | 37.8335 | 2.8151 | 0.92152 | 0
197 | Silver, Ag 7.6E-5%, Au 9.7E-5%, in ore | Raw | pg | 372.7035 | 151.1036 | 197.889 | 23.7109 | 0
198 | Silver, Ag 9.7E-4%, Au 9.7E-4%, Zn 0.63%, Cu 0.38%, Pb 0.014%, in ore | Raw | µg | 2.1574 | 1.7806 | 0.2542 | 0.12264 | 0
199 | Sodium chloride | Raw | mg | 20.8931 | 11.484 | 1.8062 | 7.6029 | 0
200 | Sodium nitrate | Raw | pg | 13.7844 | 7.5595 | 4.7459 | 1.4789 | 0
201 | Sodium sulfate | Raw | µg | 128.0412 | 124.0525 | 3.0516 | 0.93705 | 0
202 | Spodumene | Raw | ng | 51.2085 | 41.411 | 7.1369 | 2.6605 | 0
203 | Stibnite | Raw | ng | 5.1622 | 4.1313 | 0.73046 | 0.30043 | 0
204 | Strontium | Raw | ng | 521.1293 | 334.8374 | 136.2012 | 50.0907 | 0
205 | Sulfur | Raw | µg | 161.3779 | 137.4842 | 17.2719 | 6.6218 | 0
206 | Sulfur, bonded | Raw | pg | 0.00012957 | 0 | 0 | 0.00012957 | 0
207 | Talc | Raw | µg | 25.1254 | 15.6842 | 7.6584 | 1.7827 | 0
208 | Tantalum | Raw | µg | 1.2308 | 0.74565 | 0.43696 | 0.048134 | 0
209 | Tellurium | Raw | pg | 9.1031 | 6.3983 | 2.3628 | 0.34198 | 0
210 | Tin | Raw | µg | 8.8579 | 4.6328 | 3.2987 | 0.92643 | 0
211 | TiO2, 54% in ilmenite, 18% in crude ore | Raw | µg | 84.4569 | 74.7361 | 8.6588 | 1.0619 | 0
212 | TiO2, 54% in ilmenite, 2.6% in crude ore | Raw | mg | 12.8388 | 1.0112 | 0.11242 | 11.7152 | 0
213 | TiO2, 95% in rutile, 0.40% in crude ore | Raw | mg | 1.9753 | 0.15567 | 0.017309 | 1.8023 | 0
214 | Transformation, from annual crop | Raw | mm2 | 6.1521 | 1.4361 | 0.82629 | 3.8898 | 0
215 | Transformation, from annual crop, greenhouse | Raw | mm2 | 0.0087619 | 0.0051341 | 0.0030267 | 0.00060109 | 0
216 | Transformation, from annual crop, irrigated, intensive | Raw | mm2 | 0.11848 | 0.06942 | 0.040925 | 0.0081345 | 0
217 | Transformation, from annual crop, non-irrigated | Raw | mm2 | 0.42079 | 0.12949 | 0.25944 | 0.031858 | 0
218 | Transformation, from annual crop, non-irrigated, extensive | Raw | mm2 | 0.83955 | 0.51027 | 0.26103 | 0.068252 | 0
219 | Transformation, from annual crop, non-irrigated, intensive | Raw | mm2 | 1.6329 | 0.84708 | 0.65381 | 0.13198 | 0
220 | Transformation, from cropland fallow (non-use) | Raw | mm2 | 0.001823 | 0.00079669 | 0.00028271 | 0.00074363 | 0
221 | Transformation, from dump site, inert material landfill | Raw | mm2 | 0.063046 | 0.015512 | 0.034595 | 0.012939 | 0
222 | Transformation, from dump site, residual material landfill | Raw | mm2 | 0.36438 | 0.10512 | 0.1799 | 0.079364 | 0
223 | Transformation, from dump site, sanitary landfill | Raw | mm2 | 0.0044098 | 0.0025796 | 0.0011931 | 0.00063709 | 0
224 | Transformation, from dump site, slag compartment | Raw | mm2 | 0.0036045 | 0.0012566 | 0.0014821 | 0.00086583 | 0
225 | Transformation, from forest, extensive | Raw | mm2 | 0.34643 | 0.13762 | 0.14686 | 0.061948 | 0
226 | Transformation, from forest, intensive | Raw | mm2 | 4.62 | 1.6402 | 2.0394 | 0.94032 | 0
227 | Transformation, from forest, primary (non-use) | Raw | mm2 | 0.032512 | 0.014834 | 0.014912 | 0.0027654 | 0
228 | Transformation, from forest, secondary (non-use) | Raw | mm2 | 0.024819 | 0.014548 | 0.0071081 | 0.0031631 | 0
229 | Transformation, from forest, unspecified | Raw | mm2 | 0.86026 | 0.2787 | 0.45888 | 0.12267 | 0
230 | Transformation, from grassland, natural (non-use) | Raw | mm2 | 0.0067531 | 0.003681 | 0.0025477 | 0.00052439 | 0
231 | Transformation, from grassland, natural, for livestock grazing | Raw | mm2 | 0.015299 | 0.0067707 | 0.0066476 | 0.0018806 | 0
232 | Transformation, from heterogeneous, agricultural | Raw | mm2 | 4.6995e-05 | 1.0071e-05 | 3.3347e-05 | 3.577e-06 | 0
233 | Transformation, from industrial area | Raw | mm2 | 0.0063905 | 0.0024255 | 0.0031295 | 0.00083544 | 0
234 | Transformation, from mineral extraction site | Raw | mm2 | 0.21224 | 0.086366 | 0.042887 | 0.082986 | 0
235 | Transformation, from pasture, man made | Raw | mm2 | 0.87452 | 0.23936 | 0.42139 | 0.21377 | 0
236 | Transformation, from pasture, man made, extensive | Raw | mm2 | 0.00025739 | 0.00016733 | 6.5208e-05 | 2.4856e-05 | 0
237 | Transformation, from pasture, man made, intensive | Raw | mm2 | 0.36662 | 0.14797 | 0.18658 | 0.032077 | 0
238 | Transformation, from permanent crop | Raw | mm2 | 0.010329 | 0.0065205 | 0.0028076 | 0.0010014 | 0
239 | Transformation, from permanent crop, irrigated | Raw | mm2 | 0.066497 | 0.038985 | 0.022889 | 0.0046237 | 0
240 | Transformation, from permanent crop, irrigated, intensive | Raw | mm2 | 0.030541 | 0.017894 | 0.01055 | 0.0020973 | 0
241 | Transformation, from permanent crop, non-irrigated, intensive | Raw | mm2 | 0.0045189 | 0.0026478 | 0.0015609 | 0.00031026 | 0
242 | Transformation, from seabed, infrastructure | Raw | mm2 | 9.447e-06 | 3.4457e-06 | 4.2246e-06 | 1.7768e-06 | 0
243 | Transformation, from seabed, unspecified | Raw | mm2 | 0.12892 | 0.044275 | 0.065828 | 0.018817 | 0
244 | Transformation, from shrub land, sclerophyllous | Raw | mm2 | 0.55133 | 0.15422 | 0.28232 | 0.11479 | 0
245 | Transformation, from traffic area, rail/road embankment | Raw | mm2 | 0.032726 | 0.010968 | 0.015647 | 0.0061107 | 0
246 | Transformation, from traffic area, road network | Raw | mm2 | 2.4563e-06 | 1.0963e-06 | 1.2131e-06 | 1.4688e-07 | 0
247 | Transformation, from unknown | Raw | mm2 | 2.3343 | 0.7277 | 1.3605 | 0.24609 | 0
248 | Transformation, from unspecified, natural (non-use) | Raw | mm2 | 0.00032752 | 7.6514e-05 | 0.00021915 | 3.1857e-05 | 0
249 | Transformation, from wetland, inland (non-use) | Raw | mm2 | 5.1366e-05 | 2.3039e-05 | 2.5222e-05 | 3.1046e-06 | 0
250 | Transformation, to annual crop | Raw | mm2 | 5.4319 | 0.87605 | 0.64791 | 3.908 | 0
251 | Transformation, to annual crop, fallow | Raw | mm2 | 0.019132 | 0.0024682 | 0.00055365 | 0.01611 | 0
252 | Transformation, to annual crop, greenhouse | Raw | mm2 | 0.0087619 | 0.0051341 | 0.0030267 | 0.00060109 | 0
253 | Transformation, to annual crop, irrigated, extensive | Raw | mm2 | 0.0062451 | 0.0036591 | 0.0021572 | 0.00042877 | 0
254 | Transformation, to annual crop, irrigated, intensive | Raw | mm2 | 0.17772 | 0.11418 | 0.050942 | 0.012598 | 0
255 | Transformation, to annual crop, non-irrigated | Raw | mm2 | 0.25203 | 0.013257 | 0.23806 | 0.00071127 | 0
256 | Transformation, to annual crop, non-irrigated, extensive | Raw | mm2 | 0.86729 | 0.52392 | 0.27046 | 0.072907 | 0
257 | Transformation, to annual crop, non-irrigated, intensive | Raw | mm2 | 2.6971 | 1.5592 | 0.93456 | 0.20337 | 0
258 | Transformation, to dump site | Raw | mm2 | 0.93052 | 0.17124 | 0.70173 | 0.057548 | 0
259 | Transformation, to dump site, inert material landfill | Raw | mm2 | 0.063046 | 0.015512 | 0.034595 | 0.012939 | 0
260 | Transformation, to dump site, residual material landfill | Raw | mm2 | 0.36439 | 0.10513 | 0.1799 | 0.079364 | 0
261 | Transformation, to dump site, sanitary landfill | Raw | mm2 | 0.0044098 | 0.0025796 | 0.0011931 | 0.00063709 | 0
262 | Transformation, to dump site, slag compartment | Raw | mm2 | 0.0036045 | 0.0012566 | 0.0014821 | 0.00086583 | 0
263 | Transformation, to forest, extensive | Raw | mm2 | 0.024918 | 0.014714 | 0.0081088 | 0.0020948 | 0
264 | Transformation, to forest, intensive | Raw | mm2 | 4.9241 | 1.7565 | 2.1711 | 0.99662 | 0
265 | Transformation, to forest, secondary (non-use) | Raw | mm2 | 2.894e-06 | 1.2916e-06 | 1.4293e-06 | 1.7304e-07 | 0
266 | Transformation, to forest, unspecified | Raw | mm2 | 0.49453 | 0.15239 | 0.22845 | 0.11369 | 0
267 | Transformation, to grassland, natural (non-use) | Raw | mm2 | 0.016146 | 0.0041538 | 0.010459 | 0.0015333 | 0
268 | Transformation, to heterogeneous, agricultural | Raw | mm2 | 0.021783 | 0.0077602 | 0.011535 | 0.0024876 | 0
269 | Transformation, to industrial area | Raw | mm2 | 0.76126 | 0.31143 | 0.31489 | 0.13494 | 0
270 | Transformation, to inland waterbody, unspecified | Raw | mm2 | 2.9844e-05 | 1.9175e-05 | 7.8e-06 | 2.8686e-06 | 0
271 | Transformation, to mineral extraction site | Raw | mm2 | 1.0425 | 0.39022 | 0.47594 | 0.17638 | 0
272 | Transformation, to pasture, man made | Raw | mm2 | 0.0041732 | 0.0025825 | 0.0012493 | 0.00034147 | 0
273 | Transformation, to pasture, man made, extensive | Raw | mm2 | 0.00025739 | 0.00016733 | 6.5208e-05 | 2.4856e-05 | 0
274 | Transformation, to pasture, man made, intensive | Raw | mm2 | 0.30785 | 0.11378 | 0.16931 | 0.024751 | 0
275 | Transformation, to permanent crop | Raw | mm2 | 0.032354 | 0.019745 | 0.0096699 | 0.0029387 | 0
276 | Transformation, to permanent crop, irrigated | Raw | mm2 | 0.066497 | 0.038985 | 0.022889 | 0.0046237 | 0
277 | Transformation, to permanent crop, irrigated, intensive | Raw | mm2 | 0.030541 | 0.017894 | 0.01055 | 0.0020973 | 0
278 | Transformation, to permanent crop, non-irrigated | Raw | mm2 | 2.894e-06 | 1.2916e-06 | 1.4293e-06 | 1.7304e-07 | 0
279 | Transformation, to permanent crop, non-irrigated, intensive | Raw | mm2 | 0.0045189 | 0.0026478 | 0.0015609 | 0.00031026 | 0
280 | Transformation, to seabed, drilling and mining | Raw | mm2 | 0.12841 | 0.044018 | 0.065626 | 0.018762 | 0
281 | Transformation, to seabed, infrastructure | Raw | mm2 | 0.00051556 | 0.00025748 | 0.00020264 | 5.544e-05 | 0
282 | Transformation, to seabed, unspecified | Raw | mm2 | 9.447e-06 | 3.4457e-06 | 4.2246e-06 | 1.7768e-06 | 0
283 | Transformation, to shrub land, sclerophyllous | Raw | mm2 | 0.43544 | 0.12447 | 0.21717 | 0.093805 | 0
284 | Transformation, to traffic area, rail network | Raw | mm2 | 0.013315 | 0.0031675 | 0.0091833 | 0.00096425 | 0
285 | Transformation, to traffic area, rail/road embankment | Raw | mm2 | 0.073784 | 0.023496 | 0.039457 | 0.010831 | 0
286 | Transformation, to traffic area, road network | Raw | mm2 | 0.35003 | 0.098548 | 0.19088 | 0.060595 | 0
287 | Transformation, to unknown | Raw | mm2 | 0.059066 | 0.042626 | 0.012683 | 0.0037574 | 0
288 | Transformation, to urban, discontinuously built | Raw | mm2 | 0.0007758 | 0.00037316 | 0.00021964 | 0.00018301 | 0
289 | Transformation, to urban/industrial fallow | Raw | mm2 | 1.2996e-05 | 3.9512e-06 | 8.3098e-06 | 7.3498e-07 | 0
290 | Transformation, to water bodies, artificial | Raw | mm2 | 0.51678 | 0.13543 | 0.31719 | 0.064156 | 0
291 | Transformation, to wetland, inland (non-use) | Raw | mm2 | 9.1642e-06 | 4.0902e-06 | 4.526e-06 | 5.4797e-07 | 0
292 | Ulexite | Raw | µg | 35.4727 | 33.5654 | 1.5007 | 0.40651 | 0
293 | Unspecified input | Raw | pg | 5.2788e-43 | 0 | 0 | 5.2788e-43 | 0
294 | Uranium | Raw | µg | 24.2403 | 6.5518 | 15.6772 | 2.0113 | 0
295 | Uranium ore, 1.11 GJ per kg | Raw | ng | 236.2918 | 0 | 0 | 236.2918 | 0
296 | Uranium oxide, 332 GJ per kg, in ore | Raw | µg | 42.8521 | 4.1462 | 0 | 38.7059 | 0
297 | Vermiculite | Raw | µg | 234.2299 | 170.6533 | 45.4904 | 18.0862 | 0
298 | Volume occupied, final repository for low-active radioactive waste | Raw | mm3 | 0.13046 | 0.039117 | 0.078947 | 0.0124 | 0
299 | Volume occupied, final repository for radioactive waste | Raw | mm3 | 0.009563 | 0.0023782 | 0.006348 | 0.00083679 | 0
300 | Volume occupied, reservoir | Raw | cm3y | 68.7536 | 17.4179 | 45.0536 | 6.282 | 0
301 | Volume occupied, underground deposit | Raw | mm3 | 0.217 | 0.14335 | 0.053968 | 0.01969 | 0
302 | Water, cooling, salt, ocean | Raw | pg | 29.7424 | 0 | 0 | 29.7424 | 0
303 | Water, cooling, surface | Raw | pg | 0.85321 | 0 | 0 | 0.85321 | 0
304 | Water, unspecified origin | Raw | l | 1.5215 | 0.49547 | 0.7653 | 0.13497 | 0.12573
305 | Water, turbine use, unspecified origin | Raw | l | 3831.71 | 917.8998 | 2524.8498 | 388.9604 | 0
306 | Water, process, salt, ocean | Raw | pg | 0.46879 | 0 | 0 | 0.46879 | 0
307 | Water, salt, ocean | Raw | mm3 | 600.8808 | 323.602 | 210.7292 | 66.5496 | 0
308 | Water, salt, sole | Raw | mm3 | 341.4915 | 117.8567 | 187.4918 | 36.143 | 0
309 | Wood, hard, standing | Raw | mm3 | 125.1489 | 41.3667 | 57.8139 | 25.9683 | 0
310 | Wood, soft, standing | Raw | mm3 | 132.5166 | 49.0062 | 58.8031 | 24.7073 | 0
311 | Wood, unspecified, standing/m3 | Raw | mm3 | 0.0068936 | 0.0056864 | 0.00088252 | 0.00032466 | 0
312 | Xenon | Raw | ng | 30.6624 | 9.9972 | 19.0164 | 1.6489 | 0
313 | Zinc | Raw | µg | 757.5569 | 458.896 | 228.6796 | 69.9814 | 0
314 | Zinc, Zn 0.63%, Au 9.7E-4%, Ag 9.7E-4%, Cu 0.38%, Pb 0.014%, in ore | Raw | µg | 274.3031 | 226.3897 | 32.3207 | 15.5926 | 0
315 | Zinc, Zn 3.1%, in mixed ore | Raw | µg | 23.6021 | 21.4806 | 1.5983 | 0.52321 | 0
316 | Zirconium | Raw | mg | 1.9188 | 0.15112 | 0.016801 | 1.7508 | 0
317 | 1-Butanol | Air | pg | 642.2941 | 252.4361 | 311.1204 | 78.7376 | 0
318 | 1-Pentanol | Air | pg | 25.9599 | 13.6633 | 7.6925 | 4.6041 | 0
319 | 1-Pentene | Air | pg | 98.8819 | 51.348 | 29.9978 | 17.5361 | 0
320 | 1-Propanol | Air | µg | 3.4187 | 2.4102 | 0.74594 | 0.26258 | 0
321 | 1,4-Butanediol | Air | pg | 951.6725 | 371.5283 | 516.7767 | 63.3675 | 0
322 | 2-Aminopropanol | Air | pg | 23.3203 | 10.7967 | 5.8777 | 6.6459 | 0
323 | 2-Butene, 2-methyl- | Air | pg | 0.33696 | 0.23661 | 0.072958 | 0.027394 | 0
324 | 2-Chloroacetophenone | Air | pg | 2.5945 | 0.25092 | 0 | 2.3436 | 0
325 | 2-Methyl-1-propanol | Air | pg | 41.3864 | 20.2363 | 10.7401 | 10.41 | 0
326 | 2-Methyl-4-chlorophenoxyacetic acid | Air | pg | 2.5235 | 0.86707 | 1.4183 | 0.23812 | 0
327 | 2-Nitrobenzoic acid | Air | pg | 12.7046 | 5.1949 | 2.361 | 5.1486 | 0
328 | 2-Propanol | Air | µg | 2.5291 | 1.7607 | 0.58481 | 0.18355 | 0
329 | 2,4-D | Air | pg | 973.8846 | 666.4453 | 267.7658 | 39.6735 | 0
330 | 2,4-D ester | Air | pg | 14.6434 | 4.9696 | 8.2896 | 1.3842 | 0
331 | 2,4-D, dimethylamine salt | Air | pg | 1.2543 | 0.42569 | 0.71008 | 0.11857 | 0
332 | 4-Methyl-2-pentanone | Air | pg | 2.9953 | 1.9007 | 0.73634 | 0.35819 | 0
333 | 5-methyl Chrysene | Air | pg | 16.7711 | 1.6217 | 0 | 15.1493 | 0
334 | Acenaphthene | Air | ng | 3.6192 | 1.9091 | 1.1235 | 0.5866 | 0
335 | Acenaphthylene | Air | pg | 228.1955 | 49.772 | 4.542 | 173.8815 | 0
336 | Acephate | Air | pg | 103.5179 | 70.839 | 28.4619 | 4.217 | 0
337 | Acetaldehyde | Air | µg | 7.5088 | 2.7334 | 3.8232 | 0.95219 | 0
338 | Acetamide | Air | pg | 25.4826 | 17.4381 | 7.0063 | 1.0381 | 0
339 | Acetic acid | Air | µg | 9.1522 | 3.8958 | 3.7198 | 1.5366 | 0
340 | Acetone | Air | µg | 9.8668 | 6.4594 | 2.1249 | 1.2824 | 0
341 | Acetonitrile | Air | ng | 37.5955 | 23.1693 | 10.44 | 3.9863 | 0
342 | Acetophenone | Air | pg | 5.5597 | 0.53769 | 0 | 5.022 | 0
343 | Acifluorfen | Air | pg | 14.2104 | 9.7244 | 3.9071 | 0.57889 | 0
344 | Acrolein | Air | µg | 1.2161 | 0.30028 | 0.64509 | 0.27071 | 0
345 | Acrylic acid | Air | ng | 3.0474 | 1.2742 | 1.5766 | 0.19663 | 0
346 | Acrylonitrile | Air | ng | 1.2291 | 0.404 | 0.62111 | 0.20395 | 0
347 | Actinides, radioactive, unspecified | Air | µBq | 442.3704 | 115.9297 | 279.6853 | 46.7553 | 0
348 | Aerosols, radioactive, unspecified | Air | µBq | 3.1596 | 0.67434 | 2.2635 | 0.22173 | 0
349 | Alachlor | Air | pg | 100.5637 | 68.8174 | 27.6496 | 4.0967 | 0
350 | Aldehydes, unspecified | Air | µg | 4.5831 | 0.66595 | 0.1657 | 3.7514 | 0
351 | Aluminium | Air | mg | 2.2367 | 1.4878 | 0.58397 | 0.16492 | 0
352 | Amine oxide | Air | pg | 214.8334 | 70.617 | 108.5665 | 35.6499 | 0
353 | Ammonia | Air | mg | 3.2521 | 0.65446 | 0.35545 | 0.13018 | 2.112
354 | Ammonium carbonate | Air | ng | 1.2725 | 0.51615 | 0.65732 | 0.099015 | 0
355 | Ammonium chloride | Air | µg | 2.2744 | 0.22006 | 0 | 2.0544 | 0
356 | Aniline | Air | pg | 114.5497 | 62.2255 | 33.3413 | 18.9829 | 0
357 | Anthracene | Air | pg | 160.0886 | 15.4805 | 9.6402e-05 | 144.608 | 0
358 | Anthranilic acid | Air | pg | 9.5434 | 3.8885 | 1.7529 | 3.902 | 0
359 | Antimony | Air | µg | 9.8724 | 2.9593 | 6.2429 | 0.67011 | 0
360 | Antimony-124 | Air | nBq | 0.64148 | 0.17336 | 0.41168 | 0.056433 | 0
361 | Antimony-125 | Air | nBq | 11.5237 | 2.9853 | 7.498 | 1.0405 | 0
362 | Argon-40 | Air | µg | 614.6382 | 335.601 | 81.5324 | 197.5049 | 0
363 | Argon-41 | Air | mBq | 1.6876 | 0.37154 | 1.1957 | 0.12038 | 0
364 | Arsenic | Air | µg | 16.9806 | 4.518 | 1.0455 | 11.417 | 0
365 | Arsine | Air | pg | 0.035524 | 0.014854 | 0.018378 | 0.0022921 | 0
366 | Asbestos | Air | pg | 4.1415e-08 | 0 | 0 | 4.1415e-08 | 0
367 | Atrazine | Air | pg | 95.7893 | 59.4994 | 29.6609 | 6.629 | 0
368 | Azoxystrobin | Air | pg | 47.0262 | 32.1808 | 12.9297 | 1.9157 | 0
369 | Barium | Air | µg | 6.9956 | 1.9304 | 4.1492 | 0.91594 | 0
370 | Barium-140 | Air | nBq | 351.1064 | 97.1419 | 223.5427 | 30.4218 | 0
371 | Bentazone | Air | pg | 45.3964 | 30.8641 | 12.631 | 1.9012 | 0
372 | Benzal chloride | Air | pg | 25.8851 | 8.5901 | 13.1049 | 4.19 | 0
373 | Benzaldehyde | Air | ng | 721.0392 | 194.3874 | 475.5139 | 51.1379 | 0
374 | Benzene | Air | µg | 237.5003 | 139.8037 | 62.2954 | 35.4012 | 0
375 | Benzene, 1-methyl-2-nitro- | Air | pg | 10.9707 | 4.4859 | 2.0388 | 4.4459 | 0
376 | Benzene, 1,2-dichloro- | Air | pg | 106.3898 | 55.2465 | 28.3459 | 22.7974 | 0
377 | Benzene, chloro- | Air | pg | 8.1542 | 0.78862 | 0 | 7.3656 | 0
378 | Benzene, ethyl- | Air | µg | 3.7538 | 1.3536 | 1.8525 | 0.54777 | 0
379 | Benzene, hexachloro- | Air | ng | 5.1257 | 2.779 | 0.7186 | 1.6281 | 0
380 | Benzene, pentachloro- | Air | pg | 21.1277 | 7.2017 | 10.1774 | 3.7486 | 0
381 | Benzo(a)anthracene | Air | pg | 61.7109 | 6.5022 | 0.087518 | 55.1213 | 0
382 | Benzo(a)pyrene | Air | µg | 1.4145 | 0.905 | 0.30595 | 0.20359 | 0
383 | Benzo(b)fluoranthene | Air | pg | 0.85829 | 0.71541 | 0.10343 | 0.039441 | 0
384 | Benzo(b,j,k)fluoranthene | Air | pg | 83.8553 | 8.1087 | 0 | 75.7466 | 0
385 | Benzo(g,h,i)perylene | Air | pg | 20.6359 | 2.0345 | 0.006406 | 18.595 | 0
386 | Benzo(k)fluoranthene | Air | pg | 0.62069 | 0.51737 | 0.074799 | 0.028523 | 0
387 | Benzyl alcohol | Air | µg | 700.454 | 0 | 0 | 700.454 | 0
388 | Benzyl chloride | Air | pg | 259.4508 | 25.0924 | 0 | 234.3584 | 0
389 | Beryllium | Air | ng | 49.6647 | 12.2013 | 14.0648 | 23.3987 | 0
390 | Biphenyl | Air | ng | 1.296 | 0.12532 | 0 | 1.1706 | 0
391 | Boric acid | Air | pg | 0.14162 | 0.13465 | 0.0057969 | 0.0011708 | 0
392 | Boron | Air | µg | 28.9693 | 7.4504 | 17.502 | 4.0168 | 0
393 | Boron trifluoride | Air | pg | 950.2613 | 902.7041 | 39.501 | 8.0563 | 0
394 | Bromine | Air | µg | 8.1579 | 2.1832 | 5.0831 | 0.89164 | 0
395 | Bromoform | Air | pg | 14.4551 | 1.398 | 0 | 13.0571 | 0
396 | Bromopropane | Air | pg | 273.8779 | 90.9913 | 138.4804 | 44.4062 | 0
397 | Bromoxynil | Air | pg | 1.4177 | 0.49155 | 0.79252 | 0.13361 | 0
398 | BTEX (Benzene, Toluene, Ethylbenzene, and Xylene), unspecified ratio | Air | µg | 82.9101 | 39.0118 | 0 | 43.8983 | 0
399 | Butadiene | Air | ng | 1.8477 | 1.0514 | 0.0086935 | 0.78766 | 0
400 | Butane | Air | µg | 58.7415 | 19.8639 | 30.5188 | 8.3588 | 0
401 | Butene | Air | µg | 6.7398 | 0.26238 | 0.42142 | 6.056 | 0
402 | Butyric acid, 4-(2,4-dichlorophenoxy)- | Air | pg | 10.5935 | 3.8155 | 5.9266 | 0.85138 | 0
403 | Butyrolactone | Air | pg | 0.036173 | 0 | 0 | 0.036173 | 0
404 | Cadmium | Air | µg | 1.4937 | 1.1189 | 0.20679 | 0.16805 | 0
405 | Calcium | Air | µg | 108.4533 | 69.4395 | 30.2165 | 8.7973 | 0
406 | Carbaryl | Air | pg | 12.6323 | 8.361 | 3.629 | 0.64235 | 0
407 | Carbon | Air | ng | 6.2451 | 3.4089 | 1.6987 | 1.1376 | 0
408 | Carbon-14 | Air | mBq | 38.2849 | 10.8121 | 23.9524 | 3.5205 | 0
409 | Carbon dioxide | Air | g | 442.4448 | 0 | 0 | 0.29231 | 442.1525
410 | Carbon dioxide, biogenic | Air | mg | 351.81 | 90.8213 | 132.7264 | 128.2624 | 0
411 | Carbon dioxide, fossil | Air | g | 13.0524 | 3.845 | 4.3513 | 4.856 | 0
412 | Carbon dioxide, land transformation | Air | mg | 10.7883 | 3.784 | 5.9603 | 1.044 | 0
413 | Carbon disulfide | Air | µg | 608.4031 | 592.8668 | 11.5746 | 3.9618 | 0
414 | Carbon monoxide | Air | mg | 102.0679 | 0.00065047 | 0 | 0.5922 | 101.475
415 | Carbon monoxide, biogenic | Air | µg | 760.1789 | 268.536 | 340.9327 | 150.7103 | 0
416 | Carbon monoxide, fossil | Air | mg | 79.2237 | 24.7162 | 46.8636 | 7.6439 | 0
417 | Carbon monoxide, land transformation | Air | µg | 21.7219 | 13.3867 | 6.032 | 2.3032 | 0
418 | Carbonyl sulfide | Air | µg | 2.3094 | 2.0649 | 0.21635 | 0.028111 | 0
419 | Carfentrazone-ethyl | Air | pg | 1.3045 | 0.89267 | 0.35866 | 0.053141 | 0
420 | Cerium-141 | Air | nBq | 85.096 | 23.5445 | 54.1785 | 7.373 | 0
421 | Cesium-134 | Air | nBq | 4.0756 | 1.1276 | 2.5948 | 0.35312 | 0
422 | Cesium-137 | Air | nBq | 74.1526 | 20.4535 | 47.2612 | 6.4379 | 0
423 | Chloramine | Air | pg | 221.8134 | 92.2838 | 91.2021 | 38.3275 | 0
424 | Chloride | Air | ng | 12.347 | 0.0057886 | 0 | 12.3412 | 0
425 | Chlorimuron-ethyl | Air | pg | 23.7342 | 16.2417 | 6.5256 | 0.96687 | 0
426 | Chlorinated fluorocarbons, soft | Air | pg | 6.4994e-06 | 0 | 0 | 6.4994e-06 | 0
427 | Chlorinated solvents, unspecified | Air | ng | 4.6172 | 2.0789 | 2.1171 | 0.42121 | 0
428 | Chlorine | Air | µg | 8.0146 | 5.0495 | 1.2237 | 1.7415 | 0
429 | Chloroacetic acid | Air | ng | 1.1477 | 0.39 | 0.45906 | 0.29866 | 0
430 | Chloroform | Air | ng | 51.1985 | 25.621 | 20.742 | 4.8354 | 0
431 | Chlorosilane, trimethyl- | Air | pg | 916.903 | 445.9336 | 314.0075 | 156.962 | 0
432 | Chlorosulfonic acid | Air | pg | 19.0425 | 9.9499 | 5.2405 | 3.8521 | 0
433 | Chlorpyrifos | Air | pg | 473.4775 | 324.0085 | 130.1808 | 19.2882 | 0
434 | Chromium | Air | µg | 411.2867 | 138.9137 | 31.0821 | 241.2908 | 0
435 | Chromium-51 | Air | nBq | 5.4529 | 1.5087 | 3.4717 | 0.47246 | 0
436 | Chromium IV | Air | pg | 0.010931 | 0.0059606 | 0.0029798 | 0.0019906 | 0
437 | Chromium VI | Air | µg | 10.3658 | 3.4799 | 0.79868 | 6.0873 | 0
438 | Chrysene | Air | pg | 76.3135 | 7.4384 | 0.00996 | 68.8651 | 0
439 | Clethodim | Air | pg | 70.2178 | 48.0512 | 19.3061 | 2.8605 | 0
440 | Cloransulam-methyl | Air | pg | 12.3615 | 8.4592 | 3.3987 | 0.50357 | 0
441 | Cobalt | Air | µg | 55.6096 | 51.5667 | 0.57605 | 3.4669 | 0
442 | Cobalt-58 | Air | nBq | 11.8879 | 3.1468 | 7.6816 | 1.0595 | 0
443 | Cobalt-60 | Air | nBq | 86.9034 | 23.3875 | 55.8503 | 7.6656 | 0
444 | Copper | Air | µg | 62.599 | 34.8428 | 6.233 | 21.5231 | 0
445 | Cumene | Air | ng | 559.6957 | 405.1522 | 115.6698 | 38.8738 | 0
446 | Cyanide | Air | µg | 7.2626 | 2.897 | 1.4356 | 2.9301 | 0
447 | Cyanoacetic acid | Air | pg | 13.1162 | 7.0436 | 3.2591 | 2.8135 | 0
448 | Cyclohexane | Air | pg | 717.6644 | 324.8798 | 268.1094 | 124.6752 | 0
449 | Cyfluthrin | Air | pg | 2.4779 | 1.6957 | 0.68129 | 0.10094 | 0
450 | Cyhalothrin, gamma- | Air | pg | 28.4368 | 19.4598 | 7.8186 | 1.1584 | 0
451 | Cypermethrin | Air | pg | 0.00077509 | 0 | 0 | 0.00077509 | 0
452 | Dibenz(a,h)anthracene | Air | pg | 0.40321 | 0.33613 | 0.048558 | 0.018525 | 0
453 | Dicamba | Air | pg | 50.2613 | 18.6395 | 22.4742 | 9.1476 | 0
454 | Dichlorodimethylsilane | Air | pg | 924.3103 | 307.0864 | 467.3574 | 149.8665 | 0
455 | Dichlorprop | Air | pg | 1.7967 | 0.60975 | 1.0171 | 0.16983 | 0
456 | Diethyl ether | Air | pg | 0.8465 | 0.55391 | 0.25232 | 0.040267 | 0
457 | Diethylamine | Air | pg | 68.5084 | 36.0054 | 19.4386 | 13.0644 | 0
458 | Diethylene glycol | Air | pg | 10.2098 | 9.606 | 0.50966 | 0.094098 | 0
459 | Diflubenzuron | Air | pg | 1.3045 | 0.89267 | 0.35866 | 0.053141 | 0
460 | Dimethenamid | Air | pg | 2.6483 | 0.82596 | 1.27 | 0.55237 | 0
461 | Dimethyl carbonate | Air | ng | 7.5558 | 4.1252 | 1.8323 | 1.5984 | 0
462 | Dimethyl malonate | Air | pg | 16.4477 | 8.8327 | 4.0869 | 3.5282 | 0
463 | Dimethylamine | Air | ng | 1.6262 | 0.5395 | 0.81815 | 0.26853 | 0
464 | Dimethyldichlorosilane | Air | pg | 704.8107 | 234.1614 | 356.3723 | 114.2771 | 0
465 | Dinitrogen monoxide | Air | mg | 1.1029 | 0.17319 | 0.1542 | 0.061054 | 0.71445
466 | Dinitrogen tetroxide | Air | pg | 705.1046 | 482.3797 | 163.929 | 58.7959 | 0
467 | Dioxin, 2,3,7,8 Tetrachlorodibenzo-p- | Air | pg | 14.2787 | 7.0977 | 3.9656 | 3.2154 | 0
468 | Dioxins (unspec.) | Air | pg | 4.1587 | 0 | 0 | 4.1587 | 0
469 | Dipropylamine | Air | pg | 30.5086 | 16.8487 | 9.1052 | 4.5547 | 0
470 | Dodecanoic acid | Air | pg | 197.1841 | 65.2689 | 99.6861 | 32.2291 | 0
471 | Esfenvalerate | Air | pg | 14.8193 | 10.1411 | 4.0745 | 0.6037 | 0
472 | Ethane | Air | µg | 202.2976 | 81.5588 | 91.1979 | 29.5409 | 0
473 | Ethane, 1,1-difluoro-, HFC-152a | Air | ng | 255.5729 | 232.046 | 17.4207 | 6.1063 | 0
474 | Ethane, 1,1,1-trichloro-, HCFC-140 | Air | ng | 4.285 | 1.1205 | 2.6998 | 0.46467 | 0
475 | Ethane, 1,1,1,2-tetrafluoro-, HFC-134a | Air | ng | 54.7374 | 31.3118 | 20.3173 | 3.1083 | 0
476 | Ethane, 1,1,2-trichloro-1,2,2-trifluoro-, CFC-113 | Air | ng | 2.3175 | 1.5502 | 0.59786 | 0.16944 | 0
477 | Ethane, 1,2-dibromo- | Air | pg | 1.3003 | 0.043015 | 0 | 1.2573 | 0
478 | Ethane, 1,2-dichloro- | Air | µg | 1.3888 | 1.0025 | 0.30962 | 0.076692 | 0
479 | Ethane, 1,2-dichloro-1,1,2,2-tetrafluoro-, CFC-114 | Air | ng | 100.007 | 24.9054 | 66.8354 | 8.2662 | 0
480 | Ethane, 2-chloro-1,1,1,2-tetrafluoro-, HCFC-124 | Air | pg | 963.3788 | 557.2884 | 327.5822 | 78.5082 | 0
481 | Ethane, chloro- | Air | pg | 15.5671 | 1.5055 | 0 | 14.0616 | 0
482 | Ethane, hexafluoro-, HFC-116 | Air | ng | 28.0802 | 14.7499 | 10.4215 | 2.9087 | 0
483 | Ethanol | Air | mg | 2.3884 | 0.012021 | 0.0015504 | 2.3748 | 0
484 | Ethene | Air | µg | 78.7128 | 18.7829 | 47.4456 | 12.4842 | 0
485 | Ethene, chloro- | Air | ng | 739.2079 | 536.8809 | 160.5182 | 41.8087 | 0
486 | Ethene, tetrachloro- | Air | ng | 55.7467 | 16.2839 | 7.6248 | 31.838 | 0
487 | Ethene, trichloro- | Air | ng | 4.0348 | 2.3813 | 1.313 | 0.34052 | 0
488 | Ethephon | Air | pg | 9.5051e-05 | 3.2921e-05 | 5.2766e-05 | 9.3652e-06 | 0
489 | Ethyl acetate | Air | µg | 4.5798 | 3.4894 | 0.95885 | 0.13156 | 0
490 | Ethyl cellulose | Air | ng | 3.5583 | 1.6389 | 1.6822 | 0.23722 | 0
491 | Ethylamine | Air | pg | 235.6494 | 48.8684 | 21.7398 | 165.0411 | 0
492 | Ethylene diamine | Air | pg | 235.5768 | 142.0634 | 69.4103 | 24.1031 | 0
493 | Ethylene oxide | Air | ng | 74.6266 | 12.4646 | 4.8677 | 57.2942 | 0
494 | Ethyne | Air | µg | 11.9438 | 2.3233 | 7.6339 | 1.9866 | 0
495 | Fenoxaprop | Air | pg | 19.3973 | 13.2739 | 5.3332 | 0.79019 | 0
496 | Fluazifop-p-butyl | Air | pg | 27.8339 | 19.0472 | 7.6528 | 1.1339 | 0
497 | Flufenacet | Air | pg | 10.4362 | 7.1417 | 2.8694 | 0.42514 | 0
498 | Flumetsulam | Air | pg | 2.4417 | 1.6709 | 0.67135 | 0.09947 | 0
499 | Flumiclorac-pentyl | Air | pg | 4.1781 | 2.8591 | 1.1488 | 0.1702 | 0
500 | Flumioxazin | Air | pg | 42.2633 | 28.9215 | 11.6201 | 1.7217 | 0
501 | Fluoranthene | Air | pg | 547.8743 | 57.8552 | 0.79979 | 489.2193 | 0
502 | Fluorene | Air | pg | 699.7685 | 72.1226 | 0.74523 | 626.9007 | 0
503 | Fluoride | Air | ng | 67.7313 | 6.5534 | 0 | 61.178 | 0
504 | Fluorine | Air | µg | 3.0618 | 1.3817 | 0.69645 | 0.98357 | 0
505 | Fluosilicic acid | Air | ng | 118.488 | 69.2263 | 34.4652 | 14.7965 | 0
506 | Fomesafen | Air | pg | 157.1359 | 107.5307 | 43.2039 | 6.4013 | 0
507 | Formaldehyde | Air | µg | 21.9686 | 8.5757 | 9.723 | 3.6698 | 0
508 | Formamide | Air | pg | 47.4783 | 24.989 | 14.0688 | 8.4205 | 0
509 | Formic acid | Air | ng | 231.6263 | 142.2171 | 64.9038 | 24.5054 | 0
510 | Furan | Air | µg | 1.0026 | 0.61785 | 0.2784 | 0.1063 | 0
511 | Glyphosate | Air | ng | 31.485 | 21.5335 | 8.6652 | 1.2863 | 0
512 | Heat, waste | Air | J | 391.2429 | 224.061 | 136.8557 | 30.3262 | 0
513 | Helium | Air | µg | 1.037 | 0.34721 | 0.57941 | 0.11036 | 0
514 | Heptane | Air | µg | 7.7375 | 2.7399 | 4.2248 | 0.77289 | 0
515 | Hexane | Air | µg | 32.2175 | 11.446 | 17.1136 | 3.6579 | 0
516 | Hydrazine, methyl- | Air | pg | 63.0095 | 6.0939 | 0 | 56.9156 | 0
517 | Hydrocarbons, aliphatic, alkanes, cyclic | Air | µg | 1.6234 | 1.4068 | 0.17128 | 0.045318 | 0
518 | Hydrocarbons, aliphatic, alkanes, unspecified | Air | µg | 175.6473 | 110.3327 | 39.798 | 25.5167 | 0
519 | Hydrocarbons, aliphatic, unsaturated | Air | µg | 23.62 | 5.5938 | 14.0441 | 3.9821 | 0
520 | Hydrocarbons, aromatic | Air | µg | 35.6478 | 16.1362 | 11.0441 | 8.4675 | 0
521 | Hydrocarbons, chlorinated | Air | µg | 2.7455 | 2.2183 | 0.388 | 0.13928 | 0
522 | Hydrocarbons, unspecified | Air | µg | 221.1052 | 1.2978 | 0.011122 | 219.7963 | 0
523 | Hydrogen | Air | µg | 80.1926 | 73.8901 | 3.1778 | 3.1247 | 0
524 | Hydrogen-3, Tritium | Air | mBq | 107.5413 | 27.5137 | 71.0089 | 9.0186 | 0
525 | Hydrogen chloride | Air | mg | 2.1229 | 0.47982 | 0.55877 | 1.0843 | 0
526 | Hydrogen cyanide | Air | pg | 368.6153 | 0 | 0 | 368.6153 | 0
527 | Hydrogen fluoride | Air | µg | 229.739 | 46.1456 | 63.9232 | 119.6701 | 0
528 | Hydrogen peroxide | Air | ng | 4.32 | 2.8477 | 1.2982 | 0.17404 | 0
529 | Hydrogen sulfide | Air | µg | 51.2216 | 22.3281 | 22.3669 | 6.5265 | 0
530 | Imazamox | Air | pg | 6.2501 | 4.277 | 1.7184 | 0.25461 | 0
531 | Imazaquin | Air | pg | 19.9258 | 13.6356 | 5.4785 | 0.81173 | 0
532 | Imazethapyr | Air | pg | 41.2384 | 28.2201 | 11.3383 | 1.6799 | 0
533 | Indeno(1,2,3-cd)pyrene | Air | pg | 46.6616 | 4.629 | 0.019108 | 42.0135 | 0
534 | Iodine | Air | µg | 4.2493 | 1.1284 | 2.6495 | 0.47143 | 0
535 | Iodine-129 | Air | µBq | 11.4432 | 2.8458 | 7.5961 | 1.0013 | 0
536 | Iodine-131 | Air | µBq | 408.7999 | 88.916 | 291.3553 | 28.5286 | 0
537 | Iodine-133 | Air | nBq | 896.2901 | 232.1889 | 583.1755 | 80.9257 | 0
538 | Iron | Air | µg | 132.2906 | 33.1824 | 77.2565 | 21.8516 | 0
539 | Isocyanic acid | Air | ng | 832.3659 | 359.702 | 143.6337 | 329.0303 | 0
540 | Isophorone | Air | pg | 214.9735 | 20.7908 | 0 | 194.1827 | 0
541 | Isoprene | Air | mg | 1.9616 | 0.18973 | 9.2802e-07 | 1.7719 | 0
542 | Isopropylamine | Air | pg | 230.683 | 25.8902 | 15.216 | 189.5768 | 0
543 | Kerosene | Air | µg | 1.0893 | 0.10539 | 0 | 0.98389 | 0
544 | Krypton-85 | Air | mBq | 5.4574 | 1.2167 | 3.8474 | 0.39328 | 0
545 | Krypton-85m | Air | mBq | 7.693 | 2.0392 | 4.9706 | 0.68325 | 0
546 | Krypton-87 | Air | mBq | 1.1612 | 0.31878 | 0.74249 | 0.099904 | 0
547 | Krypton-88 | Air | mBq | 1.5197 | 0.41817 | 0.97052 | 0.13104 | 0
548 | Krypton-89 | Air | µBq | 635.2177 | 175.5557 | 404.6788 | 54.9832 | 0
549 | Lactic acid | Air | pg | 23.8988 | 13.1983 | 7.1325 | 3.568 | 0
550 | Lactofen | Air | pg | 20.0665 | 13.7319 | 5.5172 | 0.81746 | 0
551 | Lambda-cyhalothrin | Air | pg | 3.0085e-06 | 1.042e-06 | 1.6701e-06 | 2.9642e-07 | 0
552 | Lanthanum-140 | Air | nBq | 30.0006 | 8.3006 | 19.1006 | 2.5994 | 0
553 | Lead | Air | µg | 37.8334 | 17.7907 | 4.5417 | 14.0819 | 1.419
554 | Lead-210 | Air | mBq | 2.3638 | 0.63861 | 1.3666 | 0.35858 | 0
555 | Lithium | Air | pg | 1.0667 | 0.58224 | 0.29015 | 0.1943 | 0
556 | m-Xylene | Air | ng | 762.5555 | 213.0879 | 457.7807 | 91.6869 | 0
557 | Magnesium | Air | µg | 127.4587 | 66.7385 | 37.6188 | 23.1014 | 0
558 | Manganese | Air | µg | 6.8902 | 3.3606 | 1.7438 | 1.7857 | 0
559 | Manganese-54 | Air | nBq | 2.7925 | 0.77264 | 1.7779 | 0.24195 | 0
560 | MCPB | Air | pg | 2.4675 | 0.8374 | 1.3968 | 0.23324 | 0
561 | Mercaptans, unspecified | Air | ng | 77.3192 | 7.4812 | 0 | 69.838 | 0
562 | Mercury | Air | µg | 1.2871 | 0.41774 | 0.18553 | 0.61584 | 0.06798
563 | Metals, unspecified | Air | µg | 2.1739 | 2.1465e-08 | 0 | 2.1739 | 0
564 | Methane | Air | g | 3.0537 | 0.0019838 | 6.0338e-09 | 0.0074774 | 3.0442
565 | Methane, biogenic | Air | µg | 546.4728 | 185.2307 | 305.2662 | 55.9758 | 0
566 | Methane, bromo-, Halon 1001 | Air | pg | 105.8141 | 21.2057 | 23.5058 | 61.1025 | 0
567 | Methane, bromochlorodifluoro-, Halon 1211 | Air | ng | 16.1244 | 6.0758 | 7.412 | 2.6365 | 0
568 | Methane, bromotrifluoro-, Halon 1301 | Air | ng | 29.0049 | 9.6239 | 16.2921 | 3.0889 | 0
569 | Methane, chlorodifluoro-, HCFC-22 | Air | ng | 608.7266 | 398.0777 | 119.4433 | 91.2057 | 0
570 | Methane, chlorotrifluoro-, CFC-13 | Air | pg | 4.3772 | 0 | 0 | 4.3772 | 0
571 | Methane, dichloro-, HCC-30 | Air | ng | 329.5172 | 48.2273 | 40.2746 | 241.0153 | 0
572 | Methane, dichlorodifluoro-, CFC-12 | Air | ng | 47.1559 | 35.973 | 8.893 | 2.2899 | 0
573 | Methane, dichlorofluoro-, HCFC-21 | Air | pg | 15.2807 | 11.8068 | 2.5183 | 0.95556 | 0
574 | Methane, fossil | Air | mg | 23.0986 | 8.0414 | 11.3204 | 3.7369 | 0
575 | Methane, land transformation | Air | µg | 1.6968 | 1.035 | 0.49105 | 0.1707 | 0
576 | Methane, monochloro-, R-40 | Air | ng | 116.0572 | 30.5753 | 72.9025 | 12.5794 | 0
577 | Methane, tetrachloro-, CFC-10 | Air | ng | 18.4414 | 7.8148 | 1.804 | 8.8226 | 0
578 | Methane, tetrafluoro-, CFC-14 | Air | ng | 304.6718 | 177.9772 | 88.6194 | 38.0752 | 0
579 | Methane, trichlorofluoro-, CFC-11 | Air | pg | 16.8533 | 13.0238 | 2.7756 | 1.0539 | 0
580 | Methane, trifluoro-, HFC-23 | Air | ng | 4.862 | 3.7567 | 0.80129 | 0.30404 | 0
581 | Methanesulfonic acid | Air | pg | 13.2543 | 7.1178 | 3.2934 | 2.8431 | 0
582 | Methanol | Air | µg | 5.6435 | 3.1193 | 1.6462 | 0.87792 | 0
583 | Methomyl | Air | pg | 0.00032516 | 0.00011262 | 0.0001805 | 3.2037e-05 | 0
584 | Methyl acetate | Air | pg | 2.9417 | 1.2029 | 0.5467 | 1.1922 | 0
585 | Methyl acrylate | Air | ng | 3.4579 | 1.4458 | 1.7889 | 0.22311 | 0
586 | Methyl borate | Air | pg | 46.8667 | 18.9646 | 19.4527 | 8.4494 | 0
587 | Methyl ethyl ketone | Air | mg | 4.6042 | 0.0034899 | 0.00095898 | 4.5997 | 0
588 | Methyl formate | Air | pg | 26.1281 | 13.094 | 9.2357 | 3.7984 | 0
589 | Methyl lactate | Air | pg | 26.2367 | 14.4894 | 7.8303 | 3.9169 | 0
590 | Methyl methacrylate | Air | pg | 7.4129 | 0.71692 | 0 | 6.696 | 0
591 | Methylamine | Air | ng | 1.3522 | 0.49092 | 0.77024 | 0.091079 | 0
592 | Metolachlor | Air | pg | 344.9608 | 232.5488 | 96.2203 | 16.1917 | 0
593 | Metribuzin | Air | pg | 130.146 | 89.0611 | 35.7831 | 5.3018 | 0
594 | Molybdenum | Air | µg | 1.0959 | 0.29933 | 0.70268 | 0.093863 | 0
595 | Monoethanolamine | Air | µg | 1.3983 | 1.2321 | 0.1303 | 0.035942 | 0
596 | Naphthalene | Air | ng | 23.6549 | 5.7886 | 0.65247 | 17.2139 | 0
597 | Nickel | Air | µg | 97.6734 | 31.5701 | 3.7847 | 62.3187 | 0
598 | Niobium-95 | Air | mBq | 1.3398 | 0.33689 | 0.86898 | 0.1339 | 0
599 | Nitrate | Air | µg | 1.3044 | 0.46634 | 0.70243 | 0.13564 | 0
600 | Nitrobenzene | Air | ng | 11.0961 | 5.9136 | 4.3085 | 0.874 | 0
601 | Nitrogen fluoride | Air | pg | 2.7715 | 2.6352 | 0.11345 | 0.022914 | 0
602 | Nitrogen monoxide | Air | ng | 10.7921 | 5.2975 | 4.1279 | 1.3667 | 0
603 | Nitrogen oxides | Air | mg | 441.9887 | 12.7591 | 21.2193 | 14.4853 | 393.525
604 | Nitrogen, atmospheric | Air | µg | 527.6589 | 338.6578 | 87.6666 | 101.3345 | 0
605 | Nitrogen, total | Air | g | 45.54 | 0 | 0 | 0 | 45.54
606 | NMVOC, non-methane volatile organic compounds, unspecified origin | Air | mg | 30.9579 | 3.3202 | 3.5651 | 0.97268 | 23.1
607 | Noble gases, radioactive, unspecified | Air | Bq | 110.1061 | 27.3773 | 73.097 | 9.6317 | 0
608 | o-Xylene | Air | ng | 203.3761 | 54.8005 | 134.7719 | 13.8036 | 0
609 | Octaethylene glycol monododecyl ether | Air | pg | 229.6704 | 76.3041 | 116.1279 | 37.2385 | 0
610 | Organic acids | Air | ng | 8.3579 | 0.80868 | 0 | 7.5493 | 0
611 | Organic carbon | Air | ng | 15.5327 | 8.4784 | 4.225 | 2.8293 | 0
612 | Organic substances, unspecified | Air | µg | 5.1398 | 0.4571 | 0 | 4.6827 | 0
613 | Oxygen | Air | pg | 1.054e-11 | 0 | 0 | 1.054e-11 | 0
614 | Ozone | Air | µg | 30.4304 | 7.697 | 19.8381 | 2.8953 | 0
615 | PAH, polycyclic aromatic hydrocarbons | Air | µg | 6.2919 | 1.9881 | 3.4998 | 0.80403 | 0
616 | Paraffins | Air | ng | 12.8301 | 10.1903 | 1.8634 | 0.77642 | 0
617 | Paraquat | Air | pg | 83.7227 | 57.2928 | 23.0192 | 3.4106 | 0
618 | Parathion, methyl | Air | pg | 16.0673 | 10.9951 | 4.4176 | 0.65454 | 0
619 | Particulates | Air | µg | 699.4238 | 0 | 0 | 699.4238 | 0
620 | Particulates, < 10 um | Air | ng | 234.3441 | 0 | 0 | 234.3441 | 0
621 | Particulates, < 2.5 um | Air | mg | 23.2181 | 5.533 | 14.3013 | 3.3837 | 0
622 | Particulates, > 10 um | Air | mg | 19.3504 | 6.1941 | 10.963 | 2.1933 | 0
623 | Particulates, > 2.5 um, and < 10um | Air | mg | 14.7612 | 4.6127 | 7.9478 | 2.2006 | 0
624 | Particulates, unspecified | Air | mg | 2.5612 | 0.24788 | 0 | 2.3133 | 0
625 | Pendimethalin | Air | pg | 896.6716 | 608.1589 | 249.5294 | 38.9833 | 0
626 | Pentane | Air | µg | 75.338 | 26.9162 | 39.0856 | 9.3362 | 0
627 | Pentane, 2-methyl- | Air | ng | 6.4609 | 3.478 | 1.8119 | 1.171 | 0
628 | Pentane, 2,2,4-trimethyl- | Air | pg | 0.70552 | 0.41751 | 0.23882 | 0.049189 | 0
629 | Permethrin | Air | pg | 13.107 | 8.9694 | 3.6037 | 0.53395 | 0
630 | Phenanthrene | Air | ng | 2.1509 | 0.27618 | 0.011189 | 1.8635 | 0
631 | Phenol | Air | µg | 1.0801 | 0.43097 | 0.56624 | 0.082913 | 0
632 | Phenol, 2,4-dichloro- | Air | pg | 65.4173 | 31.5696 | 20.9637 | 12.8839 | 0
633 | Phenol, pentachloro- | Air | ng | 579.8683 | 393.3181 | 99.9351 | 86.6151 | 0
634 | Phenols, unspecified | Air | ng | 40.9419 | 4.0497 | 0 | 36.8922 | 0
635 | Phosgene | Air | ng | 2.0857 | 1.1291 | 0.8031 | 0.15346 | 0
636 | Phosphine | Air | ng | 6.4737 | 6.1538 | 0.26624 | 0.053669 | 0
637 | Phosphoric acid | Air | pg | 5.0135 | 4.7669 | 0.20522 | 0.041449 | 0
638 | Phosphorus | Air | µg | 2.0123 | 0.58238 | 1.0099 | 0.42 | 0
639 | Phosphorus trichloride | Air | ng | 13.4897 | 5.805 | 5.8881 | 1.7967 | 0
640 | Phthalate, dioctyl- | Air | pg | 27.057 | 2.6168 | 0 | 24.4402 | 0
641 | Platinum | Air | ng | 15.8305 | 11.9313 | 3.029 | 0.87019 | 0
642 | Plutonium-238 | Air | nBq | 0.001561 | 0.00038822 | 0.0010362 | 0.00013659 | 0
643 | Plutonium-alpha | Air | nBq | 0.0035785 | 0.00088993 | 0.0023754 | 0.00031313 | 0
644 | Polonium-210 | Air | mBq | 4.2121 | 1.1373 | 2.4304 | 0.64437 | 0
645 | Polychlorinated biphenyls | Air | ng | 11.5185 | 6.8192 | 1.9732 | 2.7261 | 0
646 | Polycyclic organic matter, unspecified | Air | pg | 11.1419 | 0 | 0 | 11.1419 | 0
647 | Potassium | Air | µg | 73.2466 | 21.189 | 35.6149 | 16.4428 | 0
648 | Potassium-40 | Air | µBq | 768.1408 | 205.5512 | 449.7576 | 112.832 | 0
649 | Propanal | Air | ng | 10.191 | 2.3912 | 6.4797 | 1.3201 | 0
650 | Propane | Air | µg | 92.0704 | 27.9336 | 51.4607 | 12.6761 | 0
651 | Propene | Air | µg | 15.0929 | 3.9146 | 8.8865 | 2.2918 | 0
652 | Propiconazole | Air | pg | 15.3957 | 10.535 | 4.2334 | 0.62736 | 0
653 | Propionic acid | Air | ng | 373.8334 | 137.4043 | 180.9317 | 55.4973 | 0
654 | Propylamine | Air | pg | 10.1058 | 5.1385 | 2.8174 | 2.1499 | 0
655 | Propylene oxide | Air | ng | 262.1975 | 224.54 | 33.2867 | 4.3708 | 0
656 | Protactinium-234 | Air | µBq | 32.1583 | 8.4514 | 20.4339 | 3.273 | 0
657 | Prothioconazol | Air | pg | 8.3014e-06 | 2.8752e-06 | 4.6083e-06 | 8.1791e-07 | 0
658 | Pyraclostrobin (prop) | Air | pg | 36.2713 | 24.8184 | 9.9735 | 1.4794 | 0
659 | Pyrene | Air | pg | 256.3917 | 28.3485 | 0.58156 | 227.4617 | 0
660 | Quizalofop ethyl ester | Air | pg | 4.8654 | 3.3295 | 1.3377 | 0.1982 | 0
661 | Radioactive species, other beta emitters | Air | mBq | 79.7245 | 63.8033 | 11.2812 | 4.6399 | 0
662 | Radioactive species, unspecified | Air | Bq | 43.1198 | 4.1697 | 0 | 38.9502 | 0
663 | Radionuclides (Including Radon) | Air | µg | 60.9137 | 5.8937 | 0 | 55.02 | 0
664 | Radium-226 | Air | µBq | 770.0512 | 211.2818 | 451.3225 | 107.4469 | 0
665 | Radium-228 | Air | mBq | 1.1409 | 0.3093 | 0.55971 | 0.27185 | 0
666 | Radon-220 | Air | mBq | 13.2041 | 3.4901 | 8.3251 | 1.389 | 0
667 | Radon-222 | Air | Bq | 471.5363 | 125.6873 | 306.8382 | 39.0109 | 0
668 | Ruthenium-103 | Air | nBq | 0.072832 | 0.020151 | 0.04637 | 0.0063104 | 0
669 | Scandium | Air | ng | 62.4618 | 16.7332 | 37.193 | 8.5355 | 0
670 | Selenium | Air | µg | 2.1009 | 0.60671 | 0.46927 | 1.025 | 0
671 | Selenium compounds | Air | pg | 1.9138e-13 | 0 | 0 | 1.9138e-13 | 0
672 | Sethoxydim | Air | pg | 10.4724 | 7.1664 | 2.8793 | 0.42662 | 0
673 | Silicon | Air | µg | 271.3427 | 69.5188 | 138.7039 | 63.12 | 0
674 | Silicon tetrachloride | Air | ng | 24.1724 | 17.0419 | 5.2741 | 1.8564 | 0
675 | Silicon tetrafluoride | Air | ng | 4.3171 | 4.0686 | 0.17775 | 0.070777 | 0
676 | Silver | Air | µg | 10.406 | 0.0077008 | 0.0012716 | 10.397 | 0
677 | Silver-110 | Air | nBq | 1.5414 | 0.39931 | 1.0029 | 0.13917 | 0
678 | Sodium | Air | µg | 17.105 | 5.0082 | 8.3423 | 3.7545 | 0
679 | Sodium chlorate | Air | ng | 42.3924 | 36.3268 | 3.3863 | 2.6793 | 0
680 | Sodium dichromate | Air | ng | 10.1458 | 7.9824 | 1.5464 | 0.61701 | 0
681 | Sodium formate | Air | pg | 765.8673 | 453.9267 | 237.8733 | 74.0673 | 0
682 | Sodium hydroxide | Air | ng | 12.3704 | 6.8 | 4.9329 | 0.63758 | 0
683 | Sodium tetrahydroborate | Air | ng | 1.8401 | 1.7496 | 0.075318 | 0.015213 | 0
684 | Strontium | Air | µg | 4.2533 | 1.2161 | 2.1156 | 0.92156 | 0
685 | Styrene | Air | µg | 4.0924 | 1.4976 | 1.9554 | 0.63935 | 0
686 | Sulfate | Air | µg | 78.7927 | 58.9072 | 16.1011 | 3.7844 | 0
687 | Sulfentrazone | Air | pg | 100.1417 | 68.5286 | 27.5336 | 4.0795 | 0
688 | Sulfur dioxide | Air | mg | 255.5353 | 212.7171 | 14.499 | 28.3192 | 0
689 | Sulfur hexafluoride | Air | ng | 754.574 | 168.4033 | 547.1149 | 39.0557 | 0
690 | Sulfur monoxide | Air | µg | 947.5363 | 94.4928 | 0 | 853.0435 | 0
691 | Sulfur oxides | Air | mg | 41.1384 | 0.0013627 | 5.3182e-06 | 20.8421 | 20.295
692 | Sulfur trioxide | Air | ng | 4.5819 | 2.3269 | 1.3934 | 0.86148 | 0
693 | Sulfuric acid | Air | µg | 378.2289 | 0.10425 | 0.04237 | 378.0823 | 0
694 | Sulfuric acid, dimethyl ester | Air | pg | 17.7909 | 1.7206 | 0 | 16.0703 | 0
695 | t-Butyl methyl ether | Air | ng | 20.8978 | 11.7098 | 6.6545 | 2.5335 | 0
696 | t-Butylamine | Air | pg | 30.451 | 16.9293 | 6.0206 | 7.501 | 0
697 | Tar | Air | pg | 67.3118 | 6.5106 | 0 | 60.8012 | 0
698 | Tebuconazole | Air | pg | 2.2121e-05 | 7.6614e-06 | 1.228e-05 | 2.1795e-06 | 0
699 | Tefluthrin | Air | pg | 0.67852 | 0.21162 | 0.32538 | 0.14152 | 0
700 | Terpenes | Air | ng | 31.3296 | 19.3077 | 8.7 | 3.3219 | 0
701 | Tetramethyl ammonium hydroxide | Air | ng | 66.4692 | 63.1989 | 2.7208 | 0.54953 | 0
702 | Thallium | Air | ng | 26.7126 | 8.4995 | 11.8214 | 6.3917 | 0
703 | Thifensulfuron | Air | pg | 1.4273 | 0.9767 | 0.39242 | 0.058143 | 0
704 | Thiodicarb | Air | pg | 5.0865 | 3.4808 | 1.3985 | 0.20721 | 0
705 | Thorium | Air | ng | 26.7504 | 7.8177 | 11.439 | 7.4937 | 0
706 | Thorium-228 | Air | µBq | 166.4752 | 44.6347 | 91.5007 | 30.3397 | 0
707 | Thorium-230 | Air | µBq | 46.644 | 16.8327 | 25.7357 | 4.0756 | 0
708 | Thorium-232 | Air | µBq | 176.3016 | 46.4666 | 99.9236 | 29.9114 | 0
709 | Thorium-234 | Air | µBq | 32.1619 | 8.4524 | 20.4362 | 3.2733 | 0
710 | Tin | Air | µg | 4.1558 | 1.9085 | 0.69641 | 1.5508 | 0
711 | Titanium | Air | µg | 7.1848 | 1.9657 | 3.6111 | 1.608 | 0
712 | Toluene | Air | µg | 38.5463 | 11.3967 | 20.9899 | 6.1597 | 0
713 | Toluene, 2-chloro- | Air | pg | 712.4341 | 325.7107 | 320.2814 | 66.4419 | 0
714 | Toluene, 2,4-dinitro- | Air | pg | 0.10378 | 0.010037 | 0 | 0.093743 | 0
715 | Trifloxystrobin | Air | pg | 0.91321 | 0.62492 | 0.25109 | 0.037203 | 0
716 | Trifluralin | Air | ng | 1.4423 | 0.98702 | 0.39657 | 0.058757 | 0
717 | Trimethylamine | Air | pg | 5.6437 | 2.2865 | 1.0171 | 2.34 | 0
718 | Trisodium phosphate | Air | pg | 379.6593 | 126.1353 | 191.9665 | 61.5575 | 0
719 | Tungsten | Air | ng | 4.8579 | 1.2948 | 3.1612 | 0.40187 | 0
720 | Uranium | Air | ng | 34.9881 | 10.3683 | 14.6461 | 9.9736 | 0
721 | Uranium-234 | Air | µBq | 102.1957 | 31.5253 | 61.4116 | 9.2588 | 0
722 | Uranium-235 | Air | µBq | 2.0981 | 0.55923 | 1.3653 | 0.17357 | 0
723 | Uranium-238 | Air | µBq | 578.2618 | 159.8554 | 334.8844 | 83.522 | 0
724 | Uranium alpha | Air | µBq | 241.1677 | 64.2416 | 156.9757 | 19.9504 | 0
725 | Vanadium | Air | µg | 6.5544 | 2.4118 | 3.0519 | 1.0907 | 0
726 | Vinyl acetate | Air | pg | 2.8169 | 0.27243 | 0 | 2.5445 | 0
727 | VOC, volatile organic compounds, unspecified origin | Air | µg | 290.2744 | 100.238 | 0.00018777 | 190.0361 | 0
728 | Water | Air | g | 327.8265 | 0 | 0 | 0 | 327.8265
729 | Water/m3 | Air | cm3 | 61.813 | 27.7367 | 28.0413 | 6.035 | 0
730 | Xenon-131m | Air | mBq | 6.1207 | 1.6785 | 3.916 | 0.52626 | 0
731 | Xenon-133 | Air | mBq | 380.7262 | 99.6826 | 247.0843 | 33.9593 | 0
732 | Xenon-133m | Air | µBq | 248.472 | 65.7808 | 161.9733 | 20.7179 | 0
733 | Xenon-135 | Air | mBq | 131.9298 | 34.9337 | 85.3031 | 11.6929 | 0
734 | Xenon-135m | Air | mBq | 55.5812 | 15.314 | 35.4699 | 4.7974 | 0
735 | Xenon-137 | Air | mBq | 1.7372 | 0.48021 | 1.1065 | 0.15039 | 0
736 | Xenon-138 | Air | mBq | 12.9952 | 3.5889 | 8.2822 | 1.1241 | 0
737 | Xylene | Air | µg | 39.8017 | 10.7377 | 24.6927 | 4.3713 | 0
738 | Zeta-cypermethrin | Air | pg | 6.0121 | 4.1147 | 1.6532 | 0.24418 | 0
739 | Zinc | Air | µg | 265.4468 | 37.2137 | 200.6592 | 27.5738 | 0
740 | Zinc-65 | Air | nBq | 13.9437 | 3.858 | 8.8776 | 1.2081 | 0
741 | Zirconium | Air | pg | 354.6742 | 213.9039 | 88.9307 | 51.8396 | 0
742 | Zirconium-95 | Air | nBq | 28.7646 | 7.4569 | 18.7116 | 2.5961 | 0
743 | 1-Butanol | Water | ng | 634.5877 | 23.621 | 5.4786 | 605.4881 | 0
744 | 1-Pentanol | Water | pg | 62.3043 | 32.7923 | 18.462 | 11.05 | 0
745 | 1-Pentene | Water | pg | 47.0823 | 24.7806 | 13.9515 | 8.3503 | 0
746 | 1-Propanol | Water | pg | 71.3573 | 36.7706 | 19.4291 | 15.1576 | 0
747 | 1,3-Dioxolan-2-one | Water | ng | 77.755 | 42.4511 | 18.8553 | 16.4486 | 0
748 | 1,4-Butanediol | Water | ng | 2.1118 | 0.7925 | 1.178 | 0.1413 | 0
749 | 2-Aminopropanol | Water | pg | 56.4228 | 26.1153 | 14.2171 | 16.0904 | 0
750 | 2-Butene, 2-methyl- | Water | pg | 0.80871 | 0.56786 | 0.1751 | 0.065747 | 0
751 | 2-Chlorobenzaldehyde | Water | pg | 47.4986 | 15.7806 | 24.0166 | 7.7014 | 0
752 | 2-Hexanone | Water | ng | 8.8082 | 3.4747 | 0 | 5.3335 | 0
753 | 2-Methyl-1-propanol | Water | pg | 99.3258 | 48.5664 | 25.7759 | 24.9835 | 0
754 | 2-Methyl-4-chlorophenoxyacetic acid | Water | pg | 5.8756 | 2.0253 | 3.2961 | 0.5542 | 0
755 | 2-Propanol | Water | ng | 38.2843 | 27.6542 | 6.8994 | 3.7306 | 0
756 | 2,4-D amines | Water | pg | 0.0013507 | 0 | 0 | 0.0013507 | 0
757 | 2,4-D ester | Water | pg | 1.7226 | 0.5846 | 0.97513 | 0.16283 | 0
758 | 2,4-D, dimethylamine salt | Water | pg | 7.8276 | 2.657 | 4.4319 | 0.73867 | 0
759 | 2,4-di-tert-butylphenol | Water | pg | 214.284 | 71.1922 | 108.3481 | 34.7437 | 0
760 | 4-Methyl-2-pentanol | Water | pg | 0.00041775 | 0.00026511 | 0.00010269 | 4.9949e-05 | 0
761 | 4-Methyl-2-pentanone | Water | ng | 7.1696 | 2.6777 | 0.86266 | 3.6292 | 0
762 | Acenaphthene | Water | ng | 2.655 | 1.5271 | 0.93263 | 0.1952 | 0
763 | Acenaphthylene | Water | pg | 17.4909 | 7.6259 | 8.2707 | 1.5943 | 0
764 | Acetaldehyde | Water | µg | 1.2169 | 0.14965 | 0.02382 | 1.0434 | 0
765 | Acetic acid | Water | ng | 971.2103 | 863.1249 | 84.336 | 23.7494 | 0
766 | Acetone | Water | ng | 540.3818 | 367.0791 | 144.9577 | 28.345 | 0
767 | Acetonitrile | Water | pg | 10.983 | 5.898 | 2.729 | 2.3559 | 0
768 | Acetyl chloride | Water | pg | 48.9439 | 25.7603 | 14.5031 | 8.6805 | 0
769 | Acidity, unspecified | Water | ng | 575.5736 | 439.7183 | 99.8982 | 35.9571 | 0
770 | Acids, unspecified | Water | ng | 133.5819 | 0.12159 | 0 | 133.4603 | 0
771 | Acrylate | Water | ng | 7.2125 | 3.0158 | 3.7313 | 0.46537 | 0
772 | Acrylonitrile | Water | pg | 29.4923 | 9.6943 | 14.904 | 4.894 | 0
773 | Actinides, radioactive, unspecified | Water | µBq | 18.5869 | 4.6224 | 12.3381 | 1.6264 | 0
774 | Allyl chloride | Water | ng | -1.7623 | -1.2534 | -0.44981 | -0.059096 | 0
775 | Aluminium | Water | mg | 39.4674 | 12.9043 | 23.5266 | 3.0366 | 0
776 | Aluminium hydroxide | Water | pg | 363.3413 | 207.5991 | 117.874 | 37.8682 | 0
777 | Ammonia | Water | µg | 19.6474 | 6.8734 | 0 | 12.774 | 0
778 | Ammonia, as N | Water | pg | 631.3316 | 61.0642 | 0 | 570.2674 | 0
779 | Ammonium, ion | Water | µg | 45.1521 | 25.882 | 14.4149 | 4.8552 | 0
780 | Aniline | Water | ng | 10.096 | 5.4658 | 3.8613 | 0.76882 | 0
781 | Anthracene | Water | pg | 528.9157 | 312.9007 | 178.2248 | 37.7902 | 0
782 | Antimony | Water | µg | 51.0241 | 44.5013 | 5.4645 | 1.0583 | 0
783 | Antimony-122 | Water | nBq | 445.1902 | 115.329 | 289.6652 | 40.1961 | 0
784 | Antimony-124 | Water | mBq | 1.2233 | 0.30766 | 0.79369 | 0.12198 | 0
785 | Antimony-125 | Water | µBq | 22.7707 | 5.8107 | 14.9464 | 2.0137 | 0
786 | AOX, Adsorbable Organic Halogen as Cl | Water | µg | 5.0244 | 1.8564 | 2.8534 | 0.31457 | 0
787 | Arsenic | Water | µg | 102.0111 | 79.4845 | 17.2269 | 5.2997 | 0
788 | Atrazine | Water | pg | 91.6555 | 28.5856 | 43.9527 | 19.1172 | 0
789 | Barite | Water | µg | 131.8806 | 41.9775 | 71.7212 | 18.182 | 0
790 | Barium | Water | µg | 933.4861 | 278.7873 | 138.6908 | 516.0081 | 0
791 | Barium-140 | Water | nBq | 913.2257 | 252.6728 | 581.4276 | 79.1254 | 0
792 | Barium sulfide | Water | pg | 206.4868 | 68.6017 | 104.4056 | 33.4795 | 0
793 | Bentazone | Water | pg | 13.5567 | 7.8607 | 4.7788 | 0.91724 | 0
794 | Benzal chloride | Water | pg | 61.5414 | 20.4461 | 31.117 | 9.9782 | 0
795 | Benzaldehyde | Water | pg | 20.1733 | 6.7022 | 10.2002 | 3.2709 | 0
796 | Benzene | Water | µg | 15.4458 | 6.579 | 6.5476 | 2.3192 | 0
797 | Benzene, 1-methyl-4-(1-methylethyl)- | Water | pg | 134.7948 | 53.1786 | 0 | 81.6162 | 0
798 | Benzene, 1,2-dichloro- | Water | µg | 5.2259 | 1.9015 | 3.0069 | 0.31747 | 0
799 | Benzene, chloro- | Water | µg | 7.6073 | 2.784 | 4.3584 | 0.46497 | 0
800 | Benzene, ethyl- | Water | ng | 817.2568 | 280.4246 | 387.1783 | 149.654 | 0
801 | Benzene, pentamethyl- | Water | pg | 101.0957 | 39.8836 | 0 | 61.2121 | 0
802 | Benzenes, alkylated, unspecified | Water | ng | 24.4119 | 6.4302 | 0 | 17.9817 | 0
803 | Benzo(a)anthracene | Water | pg | 1.9959 | 1.1808 | 0.67255 | 0.1426 | 0
804 | Benzo(a)pyrene | Water | pg | 0.2425 | 0.14346 | 0.081714 | 0.017326 | 0
805 | Benzo(b)fluoranthene | Water | pg | 0.23652 | 0.13992 | 0.079697 | 0.016899 | 0
806 | Benzo(g,h,i)perylene | Water | pg | 0.033282 | 0.019689 | 0.011215 | 0.0023779 | 0
807 | Benzo(k)fluoranthene | Water | pg | 0.11127 | 0.065827 | 0.037494 | 0.0079502 | 0
808 | Benzoic acid | Water | µg | 1.3685 | 0.53985 | 0 | 0.82862 | 0
809 | Benzyl alcohol | Water | µg | 6.7594 | 0 | 0 | 6.7594 | 0
810 | Beryllium | Water | µg | 15.8912 | 11.0471 | 3.7969 | 1.0472 | 0
811 | Bicarbonate, ion | Water | ng | 1.8124 | 0.60214 | 0.9164 | 0.29386 | 0
812 | Biphenyl | Water | ng | 1.5806 | 0.41634 | 0 | 1.1643 | 0
813 | Bisphenol A | Water | ng | 468.6905 | 323.0434 | 128.2717 | 17.3753 | 0
814 | BOD5, Biological Oxygen Demand | Water | mg | 20.7911 | 7.2147 | 9.6125 | 3.9639 | 0
815 | Borate | Water | ng | 25.1292 | 7.3561 | 15.5827 | 2.1905 | 0
816 | Boron | Water | mg | 2.1835 | 1.9767 | 0.15846 | 0.048398 | 0
817 | Bromate | Water | µg | 1.8862 | 0.71097 | 0.12888 | 1.0464 | 0
818 | Bromide | Water | µg | 289.3814 | 114.2048 | 0.08627 | 175.0904 | 0
819 | Bromine | Water | µg | 134.9906 | 55.6821 | 64.512 | 14.7965 | 0
820 | Bromopropane | Water | pg | 9.6859 | 3.218 | 4.8975 | 1.5705 | 0
821 | Bromoxynil | Water | pg | 8.7424 | 2.9699 | 4.9462 | 0.82625 | 0
822 | Butene | Water | µg | 14.3342 | 0.034275 | 0.010161 | 14.2898 | 0
823 | Butyl acetate | Water | ng | 822.9397 | 29.9151 | 6.1429 | 786.8817 | 0
824 | Butyric acid, 4-(2,4-dichlorophenoxy)- | Water | pg | 4.4877 | 1.6397 | 2.4864 | 0.36162 | 0
825 | Butyrolactone | Water | pg | 603.1922 | 218.3585 | 346.7686 | 38.0651 | 0
826 | Cadmium | Water | µg | 51.3072 | 46.3451 | 3.7659 | 1.1962 | 0
827 | Calcium | Water | mg | 222.3226 | 117.2569 | 88.5563 | 16.5093 | 0
828 | Carbaryl | Water | pg | 0.01075 | 0.0033528 | 0.0051552 | 0.0022419 | 0
829 | Carbon | Water | ng | 21.3711 | 11.6651 | 5.8133 | 3.8927 | 0
830 | Carbon-14 | Water | µBq | 133.9769 | 33.689 | 86.8977 | 13.3901 | 0
831 | Carbon disulfide | Water | pg | 528.6671 | 340.0271 | 143.8254 | 44.8147 | 0
832 | Carbonate | Water | µg | 188.8485 | 15.2176 | 1.8005 | 171.8304 | 0
833 | Carboxylic acids, unspecified | Water | µg | 116.5873 | 39.1445 | 65.2911 | 12.1517 | 0
834 | Cerium-141 | Water | nBq | 411.2089 | 112.2462 | 263.0179 | 35.9447 | 0
835 | Cerium-144 | Water | nBq | 237.3691 | 61.4918 | 154.4453 | 21.432 | 0
836 | Cesium | Water | ng | 27.3392 | 9.1774 | 15.3226 | 2.8392 | 0
837 | Cesium-134 | Water | µBq | 11.6982 | 2.9081 | 7.7147 | 1.0754 | 0
838 | Cesium-136 | Water | nBq | 138.3832 | 35.8489 | 90.0397 | 12.4946 | 0
839 | Cesium-137 | Water | mBq | 2.2736 | 0.56819 | 1.5064 | 0.199 | 0
840 | Chloramine | Water | ng | 1.9837 | 0.82542 | 0.81489 | 0.34335 | 0
841 | Chlorate | Water | µg | 16.354 | 7.1808 | 1.1122 | 8.061 | 0
842 | Chloride | Water | mg | 114.2934 | 42.6645 | 33.0189 | 38.61 | 0
843 | Chlorides, unspecified | Water | µg | 158.6266 | 141.8404 | 14.8544 | 1.9318 | 0
844 | Chlorinated solvents, unspecified | Water | µg | 1.4904 | 1.2542 | 0.15947 | 0.076799 | 0
845 | Chlorine | Water | ng | 293.438 | 83.2242 | 190.3578 | 19.856 | 0
846 | Chloroacetic acid | Water | ng | 55.0777 | 13.5361 | 8.5835 | 32.9581 | 0
847 | Chloroacetyl chloride | Water | pg | 75.251 | 34.83 | 18.9614 | 21.4596 | 0
848 | Chloroform | Water | pg | 447.096 | 193.9611 | 217.837 | 35.2979 | 0
849 | Chlorosulfonic acid | Water | pg | 39.9386 | 21.4478 | 9.9238 | 8.567 | 0
850 | Chromium | Water | µg | 2.3809 | 1.3693 | 0.3146 | 0.69699 | 0
851 | Chromium-51 | Water | µBq | 69.5102 | 19.1222 | 44.3636 | 6.0243 | 0
852 | Chromium III | Water | ng | 583.7627 | 258.7864 | 0 | 324.9763 | 0
853 | Chromium VI | Water | mg | 4.8647 | 0.30009 | 4.522 | 0.042636 | 0
854 | Chrysene | Water | pg | 1.2874 | 0.76159 | 0.43379 | 0.09198 | 0
855 | Cobalt | Water | µg | 898.7744 | 410.887 | 243.0185 | 244.8689 | 0
856 | Cobalt-57 | Water | µBq | 4.3928 | 1.138 | 2.8582 | 0.39663 | 0
857 | Cobalt-58 | Water | µBq | 590.3637 | 152.5382 | 384.8702 | 52.9554 | 0
858 | Cobalt-60 | Water | µBq | 377.8473 | 100.1268 | 244.2506 | 33.4699 | 0
859 | COD, Chemical Oxygen Demand | Water | mg | 52.4478 | 17.9917 | 23.6604 | 10.7957 | 0
860 | Copper | Water | µg | 840.0834 | 556.6227 | 219.6307 | 63.8301 | 0
861 | Cu-HDO | Water | pg | 0.077336 | 0.021071 | 0.050009 | 0.0062559 | 0
862 | Cumene | Water | µg | 1.9935 | 1.4449 | 0.41026 | 0.13831 | 0
863 | Cyanide | Water | µg | 24.712 | 23.4445 | 0.7915 | 0.47599 | 0
864 | Cyclohexane | Water | ng | 1.2567 | 0.41307 | 0.63506 | 0.20853 | 0
865 | Decane | Water | ng | 39.3223 | 15.5122 | 0 | 23.8101 | 0
866 | Decanoic acid | Water | pg | 79.8778 | 26.538 | 40.3885 | 12.9513 | 0
867 | Detergent, oil | Water | µg | 1.298 | 0.52541 | 0 | 0.77259 | 0
868 | Dibenz(a,h)anthracene | Water | pg | 0.023302 | 0.013785 | 0.007852 | 0.0016649 | 0
869 | Dibenzofuran | Water | pg | 256.4883 | 101.1886 | 0 | 155.2996 | 0
870 | Dibenzothiophene | Water | pg | 212.6862 | 83.2693 | 0 | 129.417 | 0
871 | Dibutyltin | Water | pg | 4.4688e-07 | 2.329e-07 | 1.8236e-07 | 3.1623e-08 | 0
872 | Dicamba | Water | pg | 9.7147 | 3.0298 | 4.6586 | 2.0262 | 0
873 | Dichlorprop | Water | pg | 1.8798 | 0.63796 | 1.0641 | 0.17769 | 0
874 | Dichromate | Water | ng | 20.1134 | 4.8949 | 14.0196 | 1.1989 | 0
875 | Diethanolamine | Water | pg | 288.372 | 151.6201 | 102.6954 | 34.0565 | 0
876 | Diethylamine | Water | pg | 164.4224 | 86.4141 | 46.6533 | 31.3549 | 0
877 | Diethylene glycol | Water | pg | 102.922 | 34.1941 | 52.0403 | 16.6876 | 0
878 | Dimethenamid | Water | pg | 0.94639 | 0.29516 | 0.45384 | 0.19739 | 0
879 | Dimethyl hexanediol | Water | pg | 102.4763 | 34.046 | 51.8149 | 16.6154 | 0
880 | Dimethyl hexynediol | Water | pg | 165.2374 | 54.8973 | 83.5487 | 26.7914 | 0
881 | Dimethylamine | Water | pg | 454.0329 | 198.9 | 147.7624 | 107.3705 | 0
882 | Dimethyldichlorosilane | Water | pg | 25.9713 | 8.6285 | 13.1318 | 4.211 | 0
883 | Dioxin, 2,3,7,8 Tetrachlorodibenzo-p- | Water | pg | 2.3796e-09 | 0 | 0 | 2.3796e-09 | 0
884 | Diphenylether-compound | Water | pg | 24.769 | 8.1417 | 12.517 | 4.1102 | 0
885 | Diphenyltin | Water | pg | 2.8303e-05 | 1.475e-05 | 1.155e-05 | 2.0028e-06 | 0
886 | Dipropylamine | Water | pg | 73.2214 | 40.4371 | 21.8528 | 10.9315 | 0
887 | Discarded fish, pelagic | Water | ng | 3.6633 | 1.9011 | 1.504 | 0.25818 | 0
888 | DOC, Dissolved Organic Carbon | Water | mg | 22.9034 | 8.143 | 10.2362 | 4.5242 | 0
889 | Docosane | Water | ng | 1.4434 | 0.56946 | 0 | 0.87398 | 0
890 | Dodecane | Water | ng | 74.6084 | 29.4322 | 0 | 45.1762 | 0
891 | Dodecanoic acid | Water | pg | 532.3075 | 300.8369 | 173.3749 | 58.0957 | 0
892 | Dodecanol | Water | pg | 202.4318 | 66.9306 | 102.3299 | 33.1713 | 0
893 | Eicosane | Water | ng | 20.5418 | 8.1035 | 0 | 12.4382 | 0
894 | Epichlorohydrin | Water | ng | 208.9529 | 144.0201 | 57.1865 | 7.7463 | 0
895 | Ethane, 1,1-dichloro- | Water | pg | 4.6684e-08 | 0 | 0 | 4.6684e-08 | 0
896 | Ethane, 1,1,1-trichloro-, HCFC-140 | Water | pg | 0.0023669 | 0.0022507 | 9.6702e-05 | 1.9502e-05 | 0
897 | Ethane, 1,2-dichloro- | Water | ng | 32.9642 | 27.9388 | 3.8465 | 1.1789 | 0
898 | Ethane, chloro- | Water | pg | 8.5267e-07 | 0 | 0 | 8.5267e-07 | 0
899 | Ethanol | Water | µg | 1.5482 | 0.11937 | 0.030917 | 1.3979 | 0
900 | Ethene | Water | ng | 486.2626 | 358.1008 | 81.162 | 46.9998 | 0
901 | Ethene, chloro- | Water | ng | 14.0151 | 11.5743 | 1.6597 | 0.78104 | 0
902 | Ethephon | Water | pg | 6.3113e-06 | 2.1859e-06 | 3.5036e-06 | 6.2183e-07 | 0
903 | Ethyl acetate | Water | pg | 210.0513 | 138.0566 | 44.1836 | 27.811 | 0
904 | Ethylamine | Water | pg | 565.5634 | 117.2856 | 52.1761 | 396.1017 | 0
905 | Ethylene diamine | Water | pg | 568.9855 | 343.0393 | 167.6934 | 58.2529 | 0
906 | Ethylene oxide | Water | ng | 15.073 | 8.6309 | 5.4051 | 1.0371 | 0
907 | Fluoranthene | Water | ng | 10.4785 | 6.199 | 3.5309 | 0.74867 | 0
908 | Fluorene | Water | ng | 3.8632 | 2.2848 | 1.3014 | 0.27704 | 0
909 | Fluorene, 1-methyl- | Water | pg | 153.5164 | 60.5644 | 0 | 92.952 | 0
910 | Fluorenes, alkylated, unspecified | Water | ng | 1.4147 | 0.37266 | 0 | 1.0421 | 0
911 | Fluoride | Water | mg | 3.9994 | 3.6654 | 0.25164 | 0.082316 | 0
912 | Fluorine | Water | pg | 768.6709 | 217.9774 | 0 | 550.6935 | 0
913 | Fluosilicic acid | Water | ng | 225.056 | 132.648 | 64.5581 | 27.8499 | 0
914 | Formaldehyde | Water | ng | 125.2776 | 74.6417 | 28.117 | 22.5189 | 0
915 | Formamide | Water | pg | 113.95 | 59.9747 | 33.7657 | 20.2096 | 0
916 | Formate | Water | ng | 9.3856 | 5.218 | 1.8557 | 2.312 | 0
917 | Formic acid | Water | pg | 33.0788 | 17.4102 | 9.802 | 5.8666 | 0
918 | Glucose | Water | pg | 254.4815 | 83.6495 | 128.6028 | 42.2292 | 0
919 | Glutaraldehyde | Water | ng | 9.8773 | 3.386 | 5.0481 | 1.4432 | 0
920 | Glyphosate | Water | pg | 465.1786 | 235.1919 | 184.6327 | 45.354 | 0
921 | Heat, waste | Water | J | 312.1035 | 143.5804 | 128.194 | 40.329 | 0
922 | Hexadecane | Water | ng | 81.4343 | 32.1249 | 0 | 49.3094 | 0
923 | Hexanoic acid | Water | ng | 283.3948 | 111.7962 | 0 | 171.5986 | 0
924 | Hydrazine | Water | pg | 56.0808 | 18.4193 | 28.3401 | 9.3214 | 0
925 | Hydrocarbons, aliphatic, alkanes, unspecified | Water | µg | 3.5541 | 1.1931 | 1.9919 | 0.36909 | 0
926 | Hydrocarbons, aliphatic, unsaturated | Water | ng | 328.1317 | 110.1617 | 183.8884 | 34.0816 | 0
927 | Hydrocarbons, aromatic | Water | µg | 14.6172 | 4.9081 | 8.186 | 1.523 | 0
928 | Hydrocarbons, unspecified | Water | µg | 9.2084 | 6.8782 | 1.7766 | 0.55367 | 0
929 | Hydrogen-3, Tritium | Water | Bq | 12.0073 | 2.9953 | 7.891 | 1.1209 | 0
930 | Hydrogen carbonate | Water | µg | 18.4091 | 14.2419 | 2.9391 | 1.2281 | 0
931 | Hydrogen chloride | Water | µg | 15.4604 | 13.8239 | 1.4484 | 0.18819 | 0
932 | Hydrogen peroxide | Water | ng | 100.0127 | 79.4933 | 16.9112 | 3.6083 | 0
933 | Hydrogen sulfide | Water | µg | 107.2787 | 40.108 | 56.1523 | 11.0184 | 0
934 | Hydroxide | Water | ng | 364.781 | 272.4312 | 79.2441 | 13.1057 | 0
935 | Hypochlorite | Water | µg | 1.9579 | 0.52357 | 1.2351 | 0.19927 | 0
936 | Indeno(1,2,3-cd)pyrene | Water | pg | 0.36575 | 0.21637 | 0.12324 | 0.026132 | 0
937 | Iodide | Water | µg | 4.0152 | 1.3025 | 2.1687 | 0.54396 | 0
938 | Iodine-131 | Water | µBq | 239.0731 | 60.1529 | 155.0895 | 23.8307 | 0
939 | Iodine-133 | Water | nBq | 682.2342 | 185.1507 | 437.2252 | 59.8583 | 0
940 | Iron | Water | mg | 38.1658 | 23.7685 | 10.2606 | 4.1367 | 0
941 | Iron-59 | Water | mBq | 1.0929 | 0.27481 | 0.70884 | 0.10922 | 0
942 | Isopropylamine | Water | pg | 553.6302 | 62.1364 | 36.5181 | 454.9757 | 0
943 | Lactic acid | Water | pg | 57.3574 | 31.6761 | 17.1182 | 8.5631 | 0
944 | Lambda-cyhalothrin | Water | pg | 1.5222e-09 | 5.2721e-10 | 8.4502e-10 | 1.4998e-10 | 0
945 | Lanthanum-140 | Water | µBq | 1.1023 | 0.30068 | 0.7052 | 0.096394 | 0
946 | Lead | Water | µg | 70.6651 | 48.922 | 14.6329 | 7.1102 | 0
947 | Lead-210 | Water | µBq | 334.5417 | 87.7128 | 210.2779 | 36.5509 | 0
948 | Lead-210/kg | Water | pg | 0.00014016 | 5.5293e-05 | 0 | 8.4871e-05 | 0
949 | Lithium | Water | mg | 1.5298 | 0.65174 | 0.22118 | 0.65686 | 0
950 | m-Xylene | Water | ng | 51.7888 | 19.3472 | 6.2506 | 26.1911 | 0
951 | Magnesium | Water | mg | 95.638 | 57.7172 | 31.9124 | 6.0085 | 0
952 | Maleic anhydride | Water | pg | 103.0535 | 34.2378 | 52.1068 | 16.709 | 0
953 | Manganese | Water | mg | 9.0341 | 6.0547 | 2.5587 | 0.4207 | 0
954 | Manganese-54 | Water | µBq | 21.0112 | 5.648 | 13.533 | 1.8302 | 0
955 | MCPB | Water | pg | 5.7117 | 1.9384 | 3.2334 | 0.5399 | 0
956 | Mercury | Water | µg | 1.2376 | 0.60612 | 0.51624 | 0.11528 | 0
957 | Metallic ions, unspecified | Water | pg | 65.1109 | 5.7039 | 0 | 59.4071 | 0
958 | Methane, dichloro-, HCC-30 | Water | ng | 404.2997 | 134.7996 | 225.3977 | 44.1024 | 0
959 | Methane, monochloro-, R-40 | Water | pg | 54.2943 | 21.4199 | 0 | 32.8744 | 0
960 | Methanol | Water | µg | 1.2354 | 0.13023 | 0.10717 | 0.99796 | 0
961 | Methomyl | Water | pg | 5.0699e-06 | 1.7559e-06 | 2.8145e-06 | 4.9952e-07 | 0
962 | Methyl acetate | Water | pg | 7.0602 | 2.8869 | 1.3121 | 2.8612 | 0
963 | Methyl acrylate | Water | ng | 67.5503 | 28.2447 | 34.947 | 4.3585 | 0
964 | Methyl ethyl ketone | Water | pg | 108.5845 | 42.8382 | 0 | 65.7463 | 0
965 | Methyl formate | Water | pg | 10.4314 | 5.2277 | 3.6873 | 1.5165 | 0
966 | Methylamine | Water | pg | 38.8563 | 19.7126 | 10.0382 | 9.1055 | 0
967 | Metolachlor | Water | pg | 13.2176 | 5.0101 | 6.6846 | 1.5229 | 0
968 | Molybdenum | Water | µg | 66.2654 | 49.8024 | 13.1763 | 3.2867 | 0
969 | Molybdenum-99 | Water | nBq | 336.9237 | 93.1685 | 214.552 | 29.2031 | 0
970 | Monobutyltin | Water | pg | 7.6963e-05 | 4.011e-05 | 3.1407e-05 | 5.4462e-06 | 0
971 | Monoethanolamine | Water | pg | 278.4088 | 75.8554 | 180.032 | 22.5214 | 0
972 | Monophenyltin | Water | pg | 8.4411e-08 | 4.3992e-08 | 3.4446e-08 | 5.9732e-09 | 0
973 | n-Hexacosane | Water | pg | 900.508 | 355.2634 | 0 | 545.2446 | 0
974 | Naphthalene | Water | ng | 25.2901 | 10.1242 | 0.26095 | 14.905 | 0
975 | Naphthalene, 2-methyl- | Water | ng | 21.3673 | 8.4292 | 0 | 12.9381 | 0
976 | Naphthalenes, alkylated, unspecified | Water | pg | 400.0283 | 105.3704 | 0 | 294.658 | 0
977 | Nickel | Water | mg | 4.0301 | 1.2422 | 1.8924 | 0.89543 | 0
978 | Niobium-95 | Water | µBq | 2.0056 | 0.52795 | 1.2985 | 0.1792 | 0
979 | Nitrate | Water | mg | 4.786 | 2.2133 | 2.0679 | 0.50483 | 0
980 | Nitrate compounds | Water | pg | 17.0368 | 1.6478 | 0 | 15.3889 | 0
981 | Nitric acid | Water | ng | 38.2142 | 3.6962 | 0 | 34.518 | 0
982 | Nitrite | Water | µg | 1.0564 | 0.51249 | 0.41862 | 0.12532 | 0
983 | Nitrobenzene | Water | ng | 44.4676 | 23.6989 | 17.2662 | 3.5025 | 0
984 | Nitrogen, atmospheric | Water | µg | 29.9457 | 10.8588 | 16.2324 | 2.8545 | 0
985 | Nitrogen, organic bound | Water | µg | 288.0037 | 250.1709 | 16.9559 | 20.877 | 0
986 | Nitrogen, total | Water | µg | 1.2106 | 0.11713 | 0 | 1.0934 | 0
987 | Nitrogenous Matter (unspecified, as N) | Water | mg | 2.5425 | 0 | 0 | 2.5425 | 0
988 | o-Cresol | Water | ng | 38.8073 | 15.3091 | 0 | 23.4982 | 0
989 | o-Xylene | Water | ng | 7.9017 | 2.3228 | 4.5403 | 1.0386 | 0
990 | Octadecane | Water | ng | 20.1186 | 7.9366 | 0 | 12.182 | 0
991 | Oils, biogenic | Water | ng | 67.1441 | 47.9823 | 16.7639 | 2.3978 | 0
992 | Oils, unspecified | Water | mg | 1.7758 | 0.60902 | 0.96291 | 0.20385 | 0
993 | Organic carbon | Water | ng | 50.5429 | 27.5883 | 13.7482 | 9.2064 | 0
994 | Organic compounds (unspecified) | Water | µg | 4.0642 | 0 | 0 | 4.0642 | 0
995 | Organic substances, unspecified | Water | pg | 1.7475e-05 | 0 | 0 | 1.7475e-05 | 0
996 | Oxygen | Water | pg | 22.5999 | 7.4287 | 11.4209 | 3.7503 | 0
997 | p-Cresol | Water | ng | 41.871 | 16.5178 | 0 | 25.3532 | 0
998 | p-Xylene | Water | pg | 2.3317 | 0 | 0 | 2.3317 | 0
999 | PAH, polycyclic aromatic hydrocarbons | Water | µg | 74.7212 | 3.1321 | 71.5642 | 0.024915 | 0
1000 | Paraffins | Water | ng | 57.0354 | 45.3004 | 8.2835 | 3.4515 | 0
1001 | Pendimethalin | Water | pg | 1.2885 | 0.40185 | 0.61787 | 0.26874 | 0
1002 | Pentane | Water | pg | 12.5396 | 4.1661 | 6.3404 | 2.0331 | 0
1003 | Phenanthrene | Water | ng | 8.9096 | 5.2152 | 2.9289 | 0.76546 | 0
1004 | Phenanthrenes, alkylated, unspecified | Water | pg | 165.868 | 43.6908 | 0 | 122.1772 | 0
1005 | Phenol | Water | µg | 4.7655 | 2.1976 | 2.0717 | 0.49626 | 0
1006 | Phenol, 2,4-dimethyl- | Water | ng | 37.7862 | 14.9063 | 0 | 22.88 | 0
1007 | Phenols, unspecified | Water | ng | 494.741 | 226.355 | 0 | 268.3861 | 0
1008 | Phosphate | Water | mg | 23.0658 | 13.2203 | 8.2036 | 1.642 | 0
1009 | Phosphoric acid | Water | pg | 119.4424 | 39.6827 | 60.3934 | 19.3662 | 0
1010 | Phosphorus | Water | µg | 2.7314 | 1.6569 | 0.51455 | 0.55992 | 0
1011 | Phosphorus oxychloride | Water | pg | 45.3281 | 15.0595 | 22.9192 | 7.3494 | 0
1012 | Phosphorus pentachloride | Water | pg | 218.6464 | 72.6415 | 110.5538 | 35.451 | 0
1013 | Phosphorus trichloride | Water | pg | 8.1162 | 2.6965 | 4.1038 | 1.3159 | 0
1014 | Phosphorus, total | Water | pg | 0.0071893 | 0 | 0 | 0.0071893 | 0
1015 | Polonium-210 | Water | µBq | 642.6943 | 445.3189 | 167.6889 | 29.6865 | 0
1016 | Polychlorinated biphenyls | Water | pg | 1.7978 | 1.6031 | 0.14721 | 0.047405 | 0
1017 | Potassium | Water | mg | 51.6063 | 32.8934 | 15.3451 | 3.3678 | 0
1018 | Potassium-40 | Water | µBq | 320.8698 | 101.074 | 190.4961 | 29.2997 | 0
1019 | Propanal | Water | pg | 64.4363 | 32.8133 | 17.9862 | 13.6368 | 0
1020 | Propene | Water | µg | 4.5696 | 4.0093 | 0.43923 | 0.12104 | 0
1021 | Propiconazole | Water | pg | 0.0076979 | 0.004039 | 0.0029843 | 0.00067448 | 0
1022 | Propionic acid | Water | pg | 957.4428 | 446.8818 | 401.9687 | 108.5923 | 0
1023 | Propylamine | Water | pg | 24.2535 | 12.3322 | 6.7615 | 5.1598 | 0
1024 | Propylene oxide | Water | ng | 479.0991 | 390.6019 | 78.787 | 9.7102 | 0
1025 | Protactinium-234 | Water | µBq | 101.5481 | 27.0661 | 66.0814 | 8.4005 | 0
1026 | Prothioconazol | Water | pg | 8.6599e-07 | 2.9993e-07 | 4.8074e-07 | 8.5324e-08 | 0
1027 | Pyraclostrobin (prop) | Water | pg | 0.0091362 | 0.0033249 | 0.0050627 | 0.00074862 | 0
1028 | Pyrene | Water | ng | 7.8938 | 4.6699 | 2.6599 | 0.564 | 0
1029 | Radioactive species, alpha emitters | Water | µBq | 4.7229 | 4.3847 | 0.23826 | 0.099924 | 0
1030 | Radioactive species, Nuclides, unspecified | Water | mBq | 82.5294 | 10.1939 | 7.5177 | 64.8178 | 0
1031 | Radium-224 | Water | mBq | 1.367 | 0.45887 | 0.76613 | 0.14196 | 0
1032 | Radium-226 | Water | mBq | 36.6312 | 10.1304 | 23.4185 | 3.0823 | 0
1033 | Radium-226/kg | Water | pg | 0.048763 | 0.019236 | 0 | 0.029527 | 0
1034 | Radium-228 | Water | mBq | 3.4009 | 1.1139 | 1.9156 | 0.37141 | 0
1035 | Radium-228/kg | Water | pg | 0.00024944 | 9.8402e-05 | 0 | 0.00015104 | 0
1036 | Rubidium | Water | ng | 273.392 | 91.7744 | 153.2258 | 28.3919 | 0
1037 | Ruthenium-103 | Water | nBq | 145.3909 | 37.7531 | 94.5289 | 13.1089 | 0
1038 | Scandium | Water | µg | 29.4903 | 19.6133 | 7.8765 | 2.0004 | 0
1039 | Selenium | Water | µg | 47.3408 | 36.9553 | 8.2056 | 2.1799 | 0
1040 | Silicon | Water | mg | 803.0795 | 268.7081 | 324.4675 | 209.9039 | 0
1041 | Silicon dioxide | Water | ng | 205.1641 | 144.6442 | 44.7638 | 15.7561 | 0
1042 | Silver | Water | µg | 6.7362 | 3.9889 | 0.85516 | 1.8921 | 0
1043 | Silver-110 | Water | µBq | 254.8034 | 69.7478 | 163.1611 | 21.8946 | 0
1044 | Sodium | Water | mg | 78.0367 | 31.0171 | 32.4385 | 14.5812 | 0
1045 | Sodium-24 | Water | µBq | 5.1507 | 1.3385 | 3.348 | 0.46419 | 0
1046 | Sodium chlorate | Water | pg | 95.32 | 55.0722 | 33.3163 | 6.9315 | 0
1047 | Sodium formate | Water | ng | 1.8399 | 1.0905 | 0.57148 | 0.17794 | 0
1048 | Solids, inorganic | Water | mg | 2.9242 | 0.89642 | 1.7287 | 0.29914 | 0
1049 | Strontium | Water | mg | 2.101 | 1.1171 | 0.75722 | 0.22667 | 0
1050 | Strontium-89 | Water | µBq | 6.6138 | 1.7979 | 4.2364 | 0.57952 | 0
1051 | Strontium-90 | Water | mBq | 11.004 | 2.3795 | 7.8587 | 0.76575 | 0
1052 | Styrene | Water | pg | 0.46118 | 0 | 0 | 0.46118 | 0
1053 | Sulfate | Water | mg | 587.6875 | 380.4916 | 165.5776 | 41.6183 | 0
1054 | Sulfide | Water | ng | 353.9761 | 176.8525 | 134.9856 | 42.138 | 0
1055 | Sulfite | Water | µg | 5.452 | 1.4466 | 3.4504 | 0.55501 | 0
1056 | Sulfur | Water | µg | 12.7509 | 5.0288 | 4.4228 | 3.2992 | 0
1057 | Surfactants | Water | pg | 107.9565 | 0 | 0 | 107.9565 | 0
1058 | Suspended solids, unspecified | Water | mg | 509.6307 | 47.6765 | 422.0458 | 39.9084 | 0
1059 | t-Butyl methyl ether | Water | ng | 1.1639 | 0.58632 | 0.45183 | 0.12575 | 0
1060 | t-Butylamine | Water | pg | 73.0832 | 40.6309 | 14.4497 | 18.0025 | 0
1061 | Tar | Water | pg | 0.96288 | 0.093132 | 0 | 0.86975 | 0
1062 | Tebuconazole | Water | pg | 6.8431e-06 | 2.3701e-06 | 3.7988e-06 | 6.7423e-07 | 0
1063 | Technetium-99m | Water | µBq | 8.4418 | 2.3112 | 5.3941 | 0.73645 | 0
1064 | Tefluthrin | Water | pg | 3.3322e-06 | 1.037e-06 | 1.5942e-06 | 7.0098e-07 | 0
1065 | Tellurium-123m | Water | µBq | 1.0676 | 0.26284 | 0.71445 | 0.090267 | 0
1066 | Tellurium-132 | Water | nBq | 41.4657 | 10.7419 | 26.9799 | 3.7439 | 0
1067 | Tetradecane | Water | ng | 32.6978 | 12.899 | 0 | 19.7988 | 0
1068 | Thallium | Water | µg | 5.4674 | 4.4865 | 0.72409 | 0.25686 | 0
1069 | Thorium-228 | Water | mBq | 5.4679 | 1.8355 | 3.0645 | 0.56784 | 0
1070 | Thorium-230 | Water | mBq | 8.5976 | 2.2916 | 5.5948 | 0.71124 | 0
1071 | Thorium-232 | Water | µBq | 57.1082 | 13.1189 | 35.2724 | 8.7169 | 0
1072 | Thorium-234 | Water | µBq | 101.5866 | 27.077 | 66.106 | 8.4037 | 0
1073 | Tin | Water | µg | 49.0937 | 44.3625 | 3.4621 | 1.269 | 0
1074 | Titanium | Water | mg | 2.2951 | 0.35236 | 1.8626 | 0.080136 | 0
1075 | TOC, Total Organic Carbon | Water | mg | 22.9116 | 8.1447 | 10.2417 | 4.5252 | 0
1076 | Toluene | Water | µg | 9.1562 | 2.188 | 2.2896 | 4.6786 | 0
1077 | Toluene, 2-chloro- | Water | ng | 1.6025 | 0.74161 | 0.72382 | 0.13705 | 0
1078 | Tributyltin compounds | Water | ng | 310.7482 | 77.0026 | 215.6275 | 18.1181 | 0
1079 | Triethylene glycol | Water | ng | 101.8741 | 36.3362 | 48.3042 | 17.2337 | 0
1080 | Trifloxystrobin | Water | pg | 2.5636e-07 | 8.8788e-08 | 1.4231e-07 | 2.5258e-08 | 0
1081 | Trimethylamine | Water | pg | 13.5449 | 5.4877 | 2.4411 | 5.6161 | 0
1082 | Trioctyltin | Water | pg | 1.9861e-05 | 1.0351e-05 | 8.105e-06 | 1.4055e-06 | 0
1083 | Triphenyltin | Water | pg | 8.4411e-06 | 4.3992e-06 | 3.4446e-06 | 5.9732e-07 | 0
1084 | Tungsten | Water | µg | 68.2812 | 62.0247 | 4.8864 | 1.3701 | 0
1085 | Uranium-234 | Water | µBq | 117.5324 | 31.3265 | 76.483 | 9.7228 | 0
1086 | Uranium-235 | Water | µBq | 131.1397 | 34.9533 | 85.3379 | 10.8485 | 0
1087 | Uranium-238 | Water | µBq | 487.984 | 221.3827 | 233.5174 | 33.0839 | 0
1088 | Uranium alpha | Water | mBq | 3.9647 | 1.0567 | 2.5801 | 0.32798 | 0
1089 | Urea | Water | pg | 253.9972 | 90.9894 | 113.9678 | 49.04 | 0
1090 | Vanadium | Water | mg | 1.5079 | 0.1054 | 1.3904 | 0.012109 | 0
1091 | VOC, volatile organic compounds, unspecified origin | Water | µg | 9.8491 | 3.3037 | 5.5294 | 1.016 | 0
1092 | Water, AR | Water | mm3 | 9.3194 | 0.45001 | 0.27236 | 8.597 | 0
1093 | Water, AT | Water | cm3 | 877.9826 | 185.9443 | 631.2267 | 60.8116 | 0
1094 | Water, AU | Water | cm3 | 281.4619 | 75.1661 | 163.8688 | 42.4269 | 0
1095 | Water, BA | Water | cm3 | 113.8604 | 27.3578 | 78.1277 | 8.375 | 0
1096 | Water, BE | Water | cm3 | 12.9166 | 2.7189 | 9.2853 | 0.91238 | 0
1097 | Water, BG | Water | cm3 | 122.2497 | 25.7241 | 87.8299 | 8.6957 | 0
1098 | Water, BR | Water | cm3 | 809.6964 | 196.2213 | 527.1329 | 86.3422 | 0
1099 | Water, CA | Water | l | 1.0031 | 0.25977 | 0.63767 | 0.10565 | 0
1100 | Water, CH | Water | cm3 | 683.044 | 183.335 | 445.9499 | 53.7592 | 0
1101 | Water, CI | Water | mm3 | 3.5157 | 2.0598 | 1.2145 | 0.24137 | 0
1102 | Water, CL | Water | cm3 | 284.4 | 67.8959 | 186.2884 | 30.2158 | 0
1103 | Water, CN | Water | l | 10.5737 | 2.6289 | 6.7952 | 1.1497 | 0
1104 | Water, CO | Water | mm3 | 0.12209 | 0.07233 | 0.040226 | 0.0095383 | 0
1105 | Water, CR | Water | mm3 | 0.040619 | 0.023798 | 0.014031 | 0.002789 | 0
1106 | Water, CY | Water | mm3 | 71.1911 | 16.9322 | 46.6803 | 7.5786 | 0
1107 | Water, CZ | Water | cm3 | 51.5497 | 10.8596 | 37.0076 | 3.6824 | 0
1108 | Water, DE | Water | cm3 | 467.514 | 100.0276 | 334.9012 | 32.5852 | 0
1109 | Water, DK | Water | mm3 | 568.1508 | 134.438 | 378.6426 | 55.0703 | 0
1110 | Water, EC | Water | mm3 | 0.46128 | 0.27026 | 0.15935 | 0.031672 | 0
1111 | Water, EE | Water | cm3 | 1.4065 | 0.33833 | 0.97015 | 0.097998 | 0
1112 | Water, ES | Water | cm3 | 627.1933 | 132.1413 | 451.5618 | 43.4901 | 0
1113 | Water, Europe without Switzerland | Water | mm3 | 512.7617 | 220.7138 | 242.8147 | 49.2332 | 0
1114 | Water, Europe, without Russia and Turkey | Water | mm3 | 76.9778 | 19.8775 | 48.697 | 8.4033 | 0
1115 | Water, FI | Water | cm3 | 219.7227 | 46.3606 | 158.181 | 15.1811 | 0
1116 | Water, FR | Water | l | 1.5231 | 0.33159 | 1.0849 | 0.10663 | 0
1117 | Water, GB | Water | cm3 | 114.9983 | 24.1054 | 82.9636 | 7.9293 | 0
1118 | Water, GH | Water | mm3 | 3.4496 | 2.0211 | 1.1916 | 0.23682 | 0
1119 | Water, GLO | Water | cm3 | 18.3883 | 12.1081 | 5.0027 | 1.2775 | 0
1120 | Water, GR | Water | cm3 | 99.1621 | 21.3466 | 70.8712 | 6.9443 | 0
1121 | Water, HN | Water | mm3 | 0.0043264 | 0.0025348 | 0.0014945 | 0.00029703 | 0
1122 | Water, HR | Water | cm3 | 10.401 | 2.1793 | 7.4967 | 0.72501 | 0
1123 | Water, HU | Water | cm3 | 8.3379 | 1.7556 | 5.9926 | 0.58966 | 0
1124 | Water, IAI Area, Africa | Water | mm3 | 8.3587 | 4.8902 | 2.4309 | 1.0375 | 0
1125 | Water, IAI Area, Asia, without China and GCC | Water | mm3 | 10.7017 | 6.2625 | 3.1101 | 1.3292 | 0
1126 | Water, IAI Area, EU27 & EFTA | Water | mm3 | 29.9262 | 17.5198 | 8.6859 | 3.7205 | 0
1127 | Water, IAI Area, Gulf Cooperation Council | Water | mm3 | 44.4934 | 26.0137 | 12.9504 | 5.5294 | 0
1128 | Water, IAI Area, North America, without Quebec | Water | mm3 | 0.0010862 | 0 | 0 | 0.0010862 | 0
1129 | Water, IAI Area, Russia & RER w/o EU27 & EFTA | Water | mm3 | 21.2351 | 12.4282 | 6.1719 | 2.635 | 0
1130 | Water, IAI Area, South America | Water | mm3 | 3.7181 | 2.1939 | 1.068 | 0.45618 | 0
1131 | Water, ID | Water | cm3 | 29.3989 | 7.2663 | 18.8572 | 3.2755 | 0
1132 | Water, IE | Water | cm3 | 16.5341 | 3.4573 | 11.931 | 1.1458 | 0
1133 | Water, IL | Water | mm3 | 0.014845 | 0.0086928 | 0.0051292 | 0.0010233 | 0
1134 | Water, IN | Water | cm3 | 979.5224 | 234.2897 | 639.9977 | 105.2349 | 0
1135 | Water, IR | Water | cm3 | 187.3928 | 45.0045 | 122.4459 | 19.9424 | 0
1136 | Water, IS | Water | cm3 | 64.013 | 19.6801 | 39.0128 | 5.3201 | 0
1137 | Water, IT | Water | cm3 | 454.9142 | 95.4708 | 327.9104 | 31.5331 | 0
1138 | Water, JP | Water | cm3 | 686.3851 | 165.8069 | 447.1452 | 73.433 | 0
1139 | Water, KR | Water | cm3 | 37.9116 | 9.0891 | 24.7512 | 4.0713 | 0
1140 | Water, LT | Water | cm3 | 10.1635 | 2.1586 | 7.2956 | 0.70935 | 0
1141 | Water, LU | Water | cm3 | 7.5896 | 1.5877 | 5.4762 | 0.52577 | 0
1142 | Water, LV | Water | cm3 | 56.5655 | 11.8807 | 40.7947 | 3.8901 | 0
1143 | Water, MA | Water | mm3 | 3.3893 | 3.1891 | 0.14151 | 0.058602 | 0
1144 | Water, MK | Water | cm3 | 6.6541 | 1.3897 | 4.805 | 0.45938 | 0
1145 | Water, MT | Water | mm3 | 85.8825 | 17.9138 | 62.0651 | 5.9036 | 0
1146 | Water, MX | Water | cm3 | 476.4866 | 113.6534 | 312.2928 | 50.5404 | 0
1147 | Water, MY | Water | cm3 | 31.7129 | 7.582 | 20.7558 | 3.3751 | 0
1148 | Water, NL | Water | cm3 | 4.783 | 1.0741 | 3.311 | 0.3978 | 0
1149 | Water, NO | Water | cm3 | 63.3612 | 14.358 | 44.4048 | 4.5984 | 0
1150 | Water, NORDEL | Water | mm3 | 0.21869 | 0.061692 | 0.14157 | 0.015431 | 0
1151 | Water, NP | Water | cm3 | 45.1292 | 10.7262 | 29.6115 | 4.7915 | 0
1152 | Water, NZ | Water | mm3 | 0.000317 | 0.00018573 | 0.00010951 | 2.1766e-05 | 0
1153 | Water, OCE | Water | mm3 | 1.5339 | 0.91589 | 0.43286 | 0.18514 | 0
1154 | Water, PE | Water | cm3 | 5.0044 | 1.1968 | 3.2742 | 0.53338 | 0
1155 | Water, PG | Water | mm3 | 0.62872 | 0.2638 | 0.32486 | 0.04006 | 0
1156 | Water, PH | Water | mm3 | 4.425 | 2.912 | 1.1211 | 0.39198 | 0
1157 | Water, PL | Water | cm3 | 67.9793 | 14.2212 | 49.0516 | 4.7065 | 0
1158 | Water, PT | Water | cm3 | 272.7373 | 56.9511 | 196.9653 | 18.8209 | 0
1159 | Water, RAF | Water | mm3 | 56.1453 | 18.8319 | 31.4829 | 5.8306 | 0
1160 | Water, RAS | Water | mm3 | 201.5019 | 165.5223 | 26.0136 | 9.9659 | 0
1161 | Water, RER | Water | cm3 | 11.3486 | 7.4407 | 3.3158 | 0.59216 | 0
1162 | Water, RLA | Water | mm3 | 104.3767 | 59.135 | 35.2661 | 9.9756 | 0
1163 | Water, RME | Water | mm3 | 552.0954 | 185.1799 | 309.5815 | 57.334 | 0
1164 | Water, RNA | Water | mm3 | 254.755 | 127.6783 | 106.035 | 21.0417 | 0
1165 | Water, RO | Water | cm3 | 469.8115 | 100.2966 | 336.7129 | 32.802 | 0
1166 | Water, RoW | Water | l | 157.576 | 40.3305 | 86.2871 | 30.9583 | 0
1167 | Water, RS | Water | cm3 | 232.8197 | 48.5882 | 168.1962 | 16.0353 | 0
1168 | Water, RU | Water | l | 2.898 | 1.4108 | 1.2615 | 0.22572 | 0
1169 | Water, SA | Water | cm3 | 4.8662 | 1.2631 | 3.0165 | 0.58656 | 0
1170 | Water, SE | Water | l | 1.3726 | 0.29104 | 0.98651 | 0.095028 | 0
1171 | Water, SI | Water | cm3 | 192.5247 | 41.2012 | 137.9734 | 13.3501 | 0
1172 | Water, SK | Water | cm3 | 100.8844 | 21.9942 | 71.7857 | 7.1045 | 0
1173 | Water, TH | Water | cm3 | 14.0409 | 3.3408 | 9.2065 | 1.4936 | 0
1174 | Water, TR | Water | cm3 | 307.0103 | 73.0965 | 201.4129 | 32.5009 | 0
1175 | Water, TW | Water | cm3 | 57.254 | 13.6275 | 37.5502 | 6.0762 | 0
1176 | Water, TZ | Water | cm3 | 5.9612 | 1.4291 | 3.8994 | 0.63276 | 0
1177 | Water, UA | Water | cm3 | 198.8964 | 41.5893 | 143.5293 | 13.7777 | 0
1178 | Water, UCTE | Water | mm3 | 0.0021291 | 0.00050337 | 0.0014565 | 0.0001692 | 0
1179 | Water, UCTE without Germany | Water | mm3 | 0.0012039 | 0.00025675 | 0.00086369 | 8.3477e-05 | 0
1180 | Water, US | Water | l | 2.6386 | 0.63175 | 1.7246 | 0.28232 | 0
1181 | Water, VN | Water | mm3 | 0.32887 | 0.19268 | 0.11361 | 0.02258 | 0
1182 | Water, WEU | Water | mm3 | 0.050308 | 0.013652 | 0.006202 | 0.030454 | 0
1183 | Water, ZA | Water | cm3 | 4.8128 | 2.5851 | 1.8973 | 0.33041 | 0
1184 | Water/m3 | Water | mm3 | 4.0459 | 2.363 | 1.18 | 0.5028 | 0
1185 | Xylene | Water | µg | 4.1931 | 1.459 | 1.7276 | 1.0065 | 0
1186 | Yttrium | Water | ng | 9.0909 | 3.5862 | 0 | 5.5046 | 0
1187 | Zinc | Water | mg | 2.9521 | 2.5204 | 0.33687 | 0.094826 | 0
1188 | Zinc-65 | Water | µBq | 120.3068 | 31.1189 | 77.6219 | 11.5659 | 0
1189 | Zirconium-95 | Water | µBq | 547.0344 | 137.561 | 354.8087 | 54.6647 | 0
1190 | Chemical waste, inert | Waste | pg | 998.9466 | 0 | 0 | 998.9466 | 0
1191 | Chemical waste, regulated | Waste | pg | 165.8375 | 0 | 0 | 165.8375 | 0
1192 | Coal tailings | Waste | pg | 0.29801 | 0 | 0 | 0.29801 | 0
1193 | Compost | Waste | pg | 0.0014 | 0 | 0 | 0.0014 | 0
1194 | Construction waste | Waste | pg | 3.4402e-05 | 0 | 0 | 3.4402e-05 | 0
1195 | Metal waste | Waste | pg | 1.3125e-05 | 0 | 0 | 1.3125e-05 | 0
1196 | Mineral waste | Waste | pg | 104.0298 | 0 | 0 | 104.0298 | 0
1197 | Packaging waste, paper and board | Waste | pg | 1.5732e-06 | 0 | 0 | 1.5732e-06 | 0
1198 | Packaging waste, plastic | Waste | pg | 1.0033e-07 | 0 | 0 | 1.0033e-07 | 0
1199 | Packaging waste, wood | Waste | pg | 4.9161e-07 | 0 | 0 | 4.9161e-07 | 0
1200 | Plastic waste | Waste | pg | 0.77229 | 0 | 0 | 0.77229 | 0
1201 | Slags and ashes | Waste | pg | 697.9333 | 0 | 0 | 697.9333 | 0
1202 | Waste in incineration | Waste | pg | 0.018704 | 0 | 0 | 0.018704 | 0
1203 | Waste returned to mine | Waste | ng | 1.2934 | 0 | 0 | 1.2934 | 0
1204 | Waste to recycling | Waste | pg | 0.00011131 | 0 | 0 | 0.00011131 | 0
1205 | Waste, unspecified | Waste | pg | 59.8808 | 0 | 0 | 59.8808 | 0
1206 | Wood waste | Waste | pg | 0.087339 | 0 | 0 | 0.087339 | 0
1207 | 2-Methyl-4-chlorophenoxyacetic acid | Soil | ng | 6.9254 | 3.8844 | 2.5343 | 0.50666 | 0
1208 | 2,4-D | Soil | ng | 87.8311 | 50.9731 | 22.0651 | 14.7929 | 0
1209 | 2,4-D amines | Soil | pg | 0.043163 | 0 | 0 | 0.043163 | 0
1210 | 2,4-D ester | Soil | pg | 67.2775 | 22.8326 | 38.0854 | 6.3594 | 0
1211 | 2,4-D, dimethylamine salt | Soil | pg | 250.1411 | 84.907 | 141.6288 | 23.6053 | 0
1212 | Abamectin | Soil | pg | 45.0366 | 26.0834 | 15.8841 | 3.069 | 0
1213 | Acephate | Soil | ng | 5.5294 | 3.2041 | 1.9278 | 0.3975 | 0
1214 | Acetamide | Soil | ng | 4.2667 | 0.49751 | 0.29611 | 3.4731 | 0
1215 | Acetamiprid | Soil | ng | 1.5152 | 0.87879 | 0.53293 | 0.10346 | 0
1216 | Acetochlor | Soil | ng | 214.3497 | 8.1278 | 4.6366 | 201.5853 | 0
1217 | Acifluorfen | Soil | pg | 0.60913 | 0.41684 | 0.16748 | 0.024814 | 0
1218 | Aclonifen | Soil | pg | 114.0692 | 36.1249 | 57.4823 | 20.462 | 0
1219 | Acrinathrin | Soil | pg | 2.1674 | 1.2769 | 0.74214 | 0.14829 | 0
1220 | Alachlor | Soil | ng | 16.7136 | 1.8953 | 0.6554 | 14.1629 | 0
1221 | Aldicarb | Soil | ng | 15.3721 | 8.8828 | 5.3735 | 1.1157 | 0
1222 | Aldrin | Soil | ng | 39.8919 | 27.4739 | 5.0562 | 7.3619 | 0
1223 | Alpha-cypermethrin | Soil | pg | 24.793 | 14.5268 | 8.564 | 1.7022 | 0
1224 | Aluminium | Soil | µg | 207.3077 | 71.3208 | 102.6748 | 33.3121 | 0
1225 | Ametryn | Soil | pg | 509.2969 | 298.4089 | 175.9207 | 34.9672 | 0
1226 | Amidosulfuron | Soil | pg | 1.516 | 1.1078 | 0.31878 | 0.089393 | 0
1227 | Anthraquinone | Soil | pg | 218.4549 | 112.7453 | 86.0296 | 19.6801 | 0
1228 | Antimony | Soil | ng | 19.8165 | 8.4285 | 9.17 | 2.218 | 0
1229 | Arsenic | Soil | ng | 40.8962 | 14.8398 | 19.7688 | 6.2876 | 0
1230 | Asulam | Soil | pg | 78.6136 | 37.8277 | 33.9361 | 6.8499 | 0
1231 | Atrazine | Soil | ng | 372.8228 | 30.9813 | 20.7108 | 321.1307 | 0
1232 | Azinphos-methyl | Soil | pg | 14.2464 | 8.3473 | 4.921 | 0.97813 | 0
1233 | Azoxystrobin | Soil | ng | 16.5126 | 9.6897 | 5.6714 | 1.1515 | 0
1234 | Barium | Soil | µg | 9.5484 | 3.1461 | 5.3267 | 1.0756 | 0
1235 | Benfluralin | Soil | ng | 3.4514 | 2.0222 | 1.1922 | 0.23696 | 0
1236 | Benomyl | Soil | pg | 14.3452 | 9.0048 | 3.8447 | 1.4957 | 0
1237 | Bensulfuron methyl ester | Soil | pg | 1.5467 | 0.64861 | 0.29411 | 0.60396 | 0
1238 | Bentazone | Soil | pg | 497.7076 | 273.0779 | 180.7001 | 43.9296 | 0
1239 | Benzene, pentachloronitro- | Soil | pg | 146.849 | 86.0422 | 50.7244 | 10.0823 | 0
1240 | Beryllium | Soil | ng | 10.7923 | 3.6778 | 5.3577 | 1.7568 | 0
1241 | Bifenox | Soil | pg | 62.9362 | 31.3385 | 25.6972 | 5.9004 | 0
1242 | Bifenthrin | Soil | pg | 781.0302 | 29.6155 | 16.8945 | 734.5202 | 0
1243 | Bitertanol | Soil | pg | 22.0089 | 11.6179 | 8.4605 | 1.9304 | 0
1244 | Boron | Soil | ng | 555.2842 | 175.7636 | 310.2858 | 69.2347 | 0
1245 | Boscalid | Soil | ng | 1.0485 | 0.61457 | 0.362 | 0.071976 | 0
1246 | Bromacil | Soil | ng | 1.0186 | 0.59682 | 0.35184 | 0.069934 | 0
1247 | Bromine | Soil | ng | 27.9815 | 11.6505 | 14.2794 | 2.0515 | 0
1248 | Bromoxynil | Soil | ng | 2.7984 | 0.26923 | 0.28231 | 2.2469 | 0
1249 | Bromuconazole | Soil | pg | 0.76649 | 0.27018 | 0.40195 | 0.094361 | 0
1250 | Buprofezin | Soil | pg | 84.7421 | 48.9695 | 30.0112 | 5.7614 | 0
1251 | Butyric acid, 4-(2,4-dichlorophenoxy)- | Soil | pg | 167.4595 | 61.0551 | 92.9158 | 13.4886 | 0
1252 | Cadmium | Soil | ng | 32.1992 | 12.2426 | 16.4953 | 3.4614 | 0
1253 | Calcium | Soil | µg | 226.6062 | 75.5572 | 110.2461 | 40.8029 | 0
1254 | Captan | Soil | ng | 100.7536 | 58.1356 | 35.762 | 6.856 | 0
1255 | Carbaryl | Soil | pg | 7.8561 | 3.4814 | 2.8698 | 1.5049 | 0
1256 | Carbendazim | Soil | ng | 4.4815 | 2.6154 | 1.5584 | 0.30765 | 0
1257 | Carbetamide | Soil | ng | 5.8254 | 4.0319 | 1.3099 | 0.48358 | 0
1258 | Carbofuran | Soil | ng | 7.8914 | 4.9522 | 2.1168 | 0.82234 | 0
1259 | Carbon | Soil | µg | 345.8525 | 146.0697 | 146.5342 | 53.2486 | 0
1260 | Carbon dioxide, to soil or biomass stock | Soil | µg | 41.5637 | 25.3266 | 12.4952 | 3.7418 | 0
1261 | Carfentrazone-ethyl | Soil | pg | 2.3032 | 1.1878 | 0.90856 | 0.2068 | 0
1262 | Chlorfenvinphos | Soil | pg | 214.8251 | 125.871 | 74.2046 | 14.7494 | 0
1263 | Chloridazon | Soil | pg | 68.405 | 24.1117 | 35.8721 | 8.4212 | 0
1264 | Chloride | Soil | µg | 166.0543 | 109.0357 | 47.2756 | 9.7431 | 0
1265 | Chlorimuron-ethyl | Soil | pg | 26.0101 | 17.333 | 7.5495 | 1.1275 | 0
1266 | Chlorine | Soil | ng | 275.858 | 73.7121 | 183.5978 | 18.548 | 0
1267 | Chlormequat | Soil | ng | 1.3486 | 0.80572 | 0.42864 | 0.11422 | 0
1268 | Chloropicrin | Soil | ng | 23.1187 | 13.6207 | 7.9162 | 1.5818 | 0
1269 | Chlorothalonil | Soil | ng | 67.4141 | 43.6183 | 19.4167 | 4.3792 | 0
1270 | Chlorpyrifos | Soil | ng | 29.6845 | 7.796 | 4.6748 | 17.2136 | 0
1271 | Chlorpyrifos methyl | Soil | ng | 47.8898 | 29.7131 | 15.464 | 2.7127 | 0
1272 | Chlorsulfuron | Soil | pg | 1.0567 | 0.37246 | 0.55412 | 0.13008 | 0
1273 | Chlortoluron | Soil | ng | 1.1838 | 0.45826 | 0.54671 | 0.17882 | 0
1274 | Choline chloride | Soil | pg | 145.6728 | 51.3474 | 76.3919 | 17.9335 | 0
1275 | Chromium | Soil | ng | 396.1476 | 156.6627 | 183.7718 | 55.7131 | 0
1276 | Chromium VI | Soil | ng | 625.4815 | 144.6158 | 447.4287 | 33.437 | 0
1277 | Cinidon-ethyl | Soil | pg | 1.8376 | 1.3428 | 0.3864 | 0.10836 | 0
1278 | Clethodim | Soil | pg | 42.1992 | 27.7341 | 12.5752 | 1.8899 | 0
1279 | Clodinafop-propargyl | Soil | pg | 15.6369 | 5.5118 | 8.2001 | 1.925 | 0
1280 | Clomazone | Soil | pg | 63.263 | 32.1011 | 19.4537 | 11.7083 | 0
1281 | Clopyralid | Soil | pg | 15.5728 | 6.4211 | 7.4362 | 1.7155 | 0
1282 | Cloquintocet-mexyl | Soil | pg | 3.7772 | 1.3314 | 1.9808 | 0.465 | 0
1283 | Cloransulam-methyl | Soil | pg | 11.259 | 7.5046 | 3.2665 | 0.48783 | 0
1284 | Cobalt | Soil | ng | 61.6658 | 20.7252 | 31.433 | 9.5076 | 0
1285 | Copper | Soil | µg | 1.1051 | 0.42343 | 0.5887 | 0.092931 | 0
1286 | Cycloxydim | Soil | pg | 138.7474 | 81.255 | 47.9497 | 9.5427 | 0
1287 | Cyfluthrin | Soil | pg | 228.8051 | 33.9035 | 20.1693 | 174.7324 | 0
1288 | Cyhalothrin, gamma- | Soil | pg | 1.2191 | 0.83423 | 0.33518 | 0.049661 | 0
1289 | Cymoxanil | Soil | pg | 515.1459 | 301.836 | 177.9411 | 35.3688 | 0
1290 | Cypermethrin | Soil | ng | 10.2067 | 6.3542 | 2.9688 | 0.88372 | 0
1291 | Cyproconazole | Soil | ng | 26.3784 | 15.5343 | 9.0111 | 1.833 | 0
1292 | Cyprodinil | Soil | ng | 3.9087 | 2.2507 | 1.3694 | 0.28864 | 0
1293 | Deltamethrin | Soil | pg | 7.4016 | 4.0169 | 2.7968 | 0.58789 | 0
1294 | Desmedipham | Soil | pg | 26.9704 | 18.6464 | 6.1966 | 2.1274 | 0
1295 | Diazinon | Soil | ng | 2.0595 | 1.2067 | 0.71139 | 0.1414 | 0
1296 | Dicamba | Soil | ng | 6.7371 | 0.42493 | 0.34616 | 5.966 | 0
1297 | Dichlorprop | Soil | pg | 74.5991 | 25.3174 | 42.2302 | 7.0515 | 0
1298 | Dichlorprop-P | Soil | ng | 3.7144 | 2.1863 | 1.2737 | 0.25436 | 0
1299 | Diclofop | Soil | pg | 343.9099 | 178.1461 | 134.9136 | 30.8502 | 0
1300 | Diclofop-methyl | Soil | pg | 349.1699 | 180.394 | 137.3577 | 31.4183 | 0
1301 | Dicrotophos | Soil | pg | 813.4556 | 469.9828 | 284.3196 | 59.1532 | 0
1302 | Difenoconazole | Soil | ng | 24.0808 | 14.2225 | 8.1863 | 1.6719 | 0
1303 | Diflubenzuron | Soil | ng | 38.5022 | 25.5836 | 11.2325 | 1.6861 | 0
1304 | Diflufenican | Soil | ng | 2.0982 | 1.2488 | 0.69726 | 0.15212 | 0
1305 | Diflufenzopyr-sodium | Soil | pg | 694.2331 | 26.3242 | 15.017 | 652.8918 | 0
1306 | Dimethachlor | Soil | pg | 62.7212 | 34.158 | 24.6967 | 3.8665 | 0
1307 | Dimethenamid | Soil | ng | 18.9365 | 1.1493 | 0.63132 | 17.1559 | 0
1308 | Dimethoate | Soil | ng | 8.2502 | 4.8066 | 2.8818 | 0.56182 | 0
1309 | Dimethomorph | Soil | pg | 325.4232 | 190.673 | 112.4073 | 22.3429 | 0
1310 | Dioxin, 2,3,7,8 Tetrachlorodibenzo-p- | Soil | pg | 0.25746 | 0.12247 | 0.088158 | 0.046833 | 0
1311 | Dipropylthiocarbamic acid S-ethyl ester | Soil | pg | 583.8058 | 342.0654 | 201.6575 | 40.0829 | 0
1312 | Diquat | Soil | pg | 675.0017 | 395.5618 | 233.0049 | 46.4351 | 0
1313 | Dithianone | Soil | pg | 15.1599 | 11.0782 | 3.1878 | 0.89393 | 0
1314 | Diuron | Soil | ng | 14.744 | 8.5044 | 3.931 | 2.3086 | 0
1315 | Endosulfan | Soil | ng | 11.5578 | 7.6898 | 3.3646 | 0.50348 | 0
1316 | Endothall | Soil | pg | 1.0935 | 0.61413 | 0.40882 | 0.070567 | 0
1317 | Epoxiconazole | Soil | pg | 91.1269 | 53.6327 | 29.9385 | 7.5557 | 0
1318 | Esfenvalerate | Soil | pg | 8.9064 | 5.3225 | 2.9929 | 0.59098 | 0
1319 | Ethalfluralin | Soil | pg | 20.9107 | 11.388 | 8.2337 | 1.2891 | 0
1320 | Ethephon | Soil | ng | 3.188 | 1.869 | 1.0658 | 0.25318 | 0
1321 | Ethofumesate | Soil | ng | 5.5418 | 3.4645 | 1.6733 | 0.40407 | 0
1322 | Ethoprop | Soil | pg | 135.2621 | 79.2532 | 46.7221 | 9.2868 | 0
1323 | Fenamiphos | Soil | ng | 2.8152 | 1.6495 | 0.97242 | 0.19329 | 0
1324 | Fenbuconazole | Soil | pg | 23.4903 | 14.1907 | 7.7381 | 1.5615 | 0
1325 | Fenoxaprop | Soil | pg | 22.6096 | 14.9592 | 6.6152 | 1.0352 | 0
1326 | Fenoxaprop-P ethyl ester | Soil | pg | 24.0076 | 14.1819 | 7.806 | 2.0197 | 0
1327 | Fenoxaprop ethyl ester | Soil | pg | 28.6587 | 14.8453 | 11.2426 | 2.5708 | 0
1328 | Fenpiclonil | Soil | ng | 2.2826 | 1.501 | 0.63544 | 0.14624 | 0
1329 | Fenpropidin | Soil | pg | 824.2487 | 449.383 | 303.3717 | 71.494 | 0
1330 | Fenpropimorph | Soil | ng | 2.0204 | 1.1352 | 0.68992 | 0.19522 | 0
1331 | Fentin hydroxide | Soil | pg | 23.4051 | 13.7136 | 8.0846 | 1.6069 | 0
1332 | Fipronil | Soil | ng | 5.9036 | 2.8487 | 1.722 | 1.3329 | 0
1333 | Florasulam | Soil | pg | 5.5485 | 2.9275 | 2.134 | 0.48695 | 0
1334 | Fluazifop | Soil | pg | 129.9308 | 76.1295 | 44.8805 | 8.9208 | 0
1335 | Fluazifop-P-butyl | Soil | pg | 707.3374 | 412.0299 | 246.0619 | 49.2456 | 0
1336 | Flucarbazone sodium salt | Soil | pg | 0.06604 | 0.023278 | 0.034632 | 0.0081301 | 0
1337 | Fludioxonil | Soil | pg | 356.8504 | 209.0605 | 122.7117 | 25.0782 | 0
1338 | Flufenacet | Soil | pg | 226.3773 | 118.8131 | 87.5767 | 19.9875 | 0
1339 | Flumetsulam | Soil | ng | 1.215 | 0.04614 | 0.026309 | 1.1426 | 0
1340 | Flumiclorac-pentyl | Soil | pg | 0.17902 | 0.12251 | 0.049221 | 0.0072928 | 0
1341 | Flumioxazin | Soil | pg | 14.3079 | 9.5581 | 4.133 | 0.61683 | 0
1342 | Fluoride | Soil | µg | 1.3296 | 0.40237 | 0.80453 | 0.12274 | 0
1343 | Flupyrsulfuron-methyl | Soil | pg | 0.10253 | 0.036139 | 0.053766 | 0.012622 | 0
1344 | Fluquinconazole | Soil | pg | 3.4454 | 2.5178 | 0.72449 | 0.20316 | 0
1345 | Fluroxypyr | Soil | pg | 58.39 | 23.9359 | 27.8873 | 6.5668 | 0
1346 | Flurtamone | Soil | ng | 2.5656 | 1.5789 | 0.7988 | 0.18787 | 0
1347 | Flusilazole | Soil | pg | 38.766 | 23.3217 | 12.4521 | 2.9922 | 0
1348 | Flutolanil | Soil | pg | 26.6143 | 15.5939 | 9.1931 | 1.8273 | 0
1349 | Folpet | Soil | pg | 448.3483 | 262.6977 | 154.868 | 30.7826 | 0
1350 | Fomesafen | Soil | pg | 88.7813 | 59.2244 | 25.7172 | 3.8397 | 0
1351 | Foramsulfuron | Soil | pg | 130.1705 | 4.9359 | 2.8157 | 122.4189 | 0
1352 | Fosetyl | Soil | pg | 139.1548 | 80.4889 | 49.2035 | 9.4624 | 0
1353 | Fosetyl-aluminium | Soil | ng | 9.7636 | 5.7207 | 3.3725 | 0.67034 | 0
1354 | Fungicides, unspecified | Soil | ng | 5.9098 | 3.4662 | 2.0369 | 0.4066 | 0
1355 | Furathiocarb | Soil | pg | 463.5007 | 271.5759 | 160.1019 | 31.8229 | 0
1356 | Glufosinate | Soil | ng | 6.6664 | 1.5431 | 0.92204 | 4.2013 | 0
1357 | Glyphosate | Soil | ng | 652.2737 | 221.3974 | 319.9229 | 110.9534 | 0
1358 | Halosulfuron-methyl | Soil | pg | 0.43957 | 0.18434 | 0.083586 | 0.17165 | 0
1359 | Heat, waste | Soil | J | 10.9299 | 4.3191 | 5.458 | 1.1528 | 0
1360 | Herbicides, unspecified | Soil | ng | 2.1254 | 1.1239 | 0.80261 | 0.19882 | 0
1361 | Hexaconazole | Soil | ng | 5.3941 | 3.1886 | 1.83 | 0.3755 | 0
1362 | Hexazinone | Soil | pg | 471.8026 | 276.4402 | 162.9695 | 32.3929 | 0
1363 | Hydramethylnon | Soil | pg | 10.8733 | 6.3709 | 3.7559 | 0.74654 | 0
1364 | Hydrocarbons, unspecified | Soil | ng | 13.695 | 3.8565 | 8.8227 | 1.0159 | 0
1365 | Imazamox | Soil | pg | 11.3934 | 7.4651 | 3.4023 | 0.52594 | 0
1366 | Imazapyr | Soil | pg | 17.3562 | 0.65812 | 0.37543 | 16.3226 | 0
1367 | Imazaquin | Soil | pg | 0.85391 | 0.58434 | 0.23478 | 0.034786 | 0
1368 | Imazethapyr | Soil | pg | 89.3167 | 21.3542 | 9.5961 | 58.3664 | 0
1369 | Imidacloprid | Soil | ng | 8.0326 | 4.6377 | 2.8237 | 0.57121 | 0
1370 | Indoxacarb | Soil | ng | 3.5054 | 2.0226 | 1.2442 | 0.23853 | 0
1371 | Insecticides, unspecified | Soil | pg | 357.0922 | 208.3567 | 124.224 | 24.5115 | 0
1372 | Iodide | Soil | pg | 1.4444 | 0.96277 | 0.38275 | 0.098892 | 0
1373 | Iodosulfuron | Soil | pg | 0.22969 | 0.16785 | 0.048299 | 0.013544 | 0
1374 | Iodosulfuron-methyl-sodium | Soil | pg | 0.063976 | 0.022551 | 0.03355 | 0.007876 | 0
1375 | Ioxynil | Soil | pg | 918.92 | 496.4134 | 340.2648 | 82.2419 | 0
1376 | Iprodione | Soil | ng | 46.785 | 27.0066 | 16.5942 | 3.1842 | 0
1377 | Iron | Soil | µg | 363.8749 | 123.9893 | 207.9553 | 31.9303 | 0
1378 | Isoproturon | Soil | ng | 4.0753 | 1.8986 | 1.6662 | 0.51055 | 0
1379 | Isoxaflutole | Soil | ng | 3.9693 | 0.1505 | 0.085856 | 3.7329 | 0
1380 | Kaolin | Soil | pg | 919.5292 | 531.3642 | 325.6488 | 62.5162 | 0
1381 | Kresoxim-methyl | Soil | pg | 57.6108 | 38.4284 | 15.1031 | 4.0793 | 0
1382 | Lactofen | Soil | pg | 0.85994 | 0.58847 | 0.23644 | 0.035032 | 0
1383 | Lambda-cyhalothrin | Soil | pg | 234.0751 | 88.2048 | 53.4104 | 92.4599 | 0
1384 | Lead | Soil | ng | 488.1315 | 205.1351 | 229.9049 | 53.0915 | 0
1385 | Lenacil | Soil | pg | 258.0121 | 152.7199 | 87.4279 | 17.8643 | 0
1386 | Linuron | Soil | ng | 21.3277 | 13.9314 | 5.058 | 2.3383 | 0
1387 | Lithium | Soil | pg | 691.2895 | 184.7194 | 460.0897 | 46.4804 | 0
1388 | Magnesium | Soil | µg | 38.1679 | 12.8776 | 19.0541 | 6.2362 | 0
1389 | Malathion | Soil | pg | 857.2447 | 504.2935 | 284.7355 | 68.2158 | 0
1390 | Maleic hydrazide | Soil | pg | 147.9462 | 86.6851 | 51.1034 | 10.1577 | 0
1391 | Mancozeb | Soil | ng | 136.4151 | 85.141 | 42.284 | 8.9901 | 0
1392 | Mandipropamid | Soil | pg | 0.31947 | 0.18718 | 0.11035 | 0.021934 | 0
1393 | Maneb | Soil | pg | 3.4442 | 2.018 | 1.1897 | 0.23647 | 0
1394 | Manganese | Soil | µg | 9.7034 | 3.1773 | 4.4221 | 2.1041 | 0
1395 | MCPB | Soil | ng | 2.7443 | 1.7199 | 0.75977 | 0.26459 | 0
1396 | Mecoprop | Soil | pg | 60.3263 | 21.2641 | 31.6356 | 7.4267 | 0
1397 | Mecoprop-P | Soil | pg | 299.0613 | 110.5904 | 139.9636 | 48.5074 | 0
1398 | Mefenpyr | Soil | pg | 58.0075 | 30.1946 | 22.6305 | 5.1823 | 0
1399 | Mefenpyr-diethyl | Soil | pg | 29.9308 | 15.8607 | 11.4571 | 2.613 | 0
1400 | Mepiquat chloride | Soil | pg | 322.1494 | 175.7234 | 119.8541 | 26.5719 | 0
1401 | Mercury | Soil | ng | 1.1666 | 0.52698 | 0.46833 | 0.17133 | 0
1402 | Mesosulfuron-methyl (prop) | Soil | pg | 0.35291 | 0.1244 | 0.18507 | 0.043446 | 0
1403 | Mesotrione | Soil | ng | 5.6409 | 0.21389 | 0.12202 | 5.305 | 0
1404 | Metalaxil | Soil | pg | 104.9536 | 62.2956 | 34.2886 | 8.3694 | 0
1405 | Metalaxyl-M | Soil | ng | 114.1281 | 65.9738 | 40.375 | 7.7793 | 0
1406 | Metaldehyde (tetramer) | Soil | ng | 6.8222 | 4.2751 | 2.011 | 0.53611 | 0
1407 | Metam-sodium dihydrate | Soil | ng | 24.1681 | 14.1627 | 8.3429 | 1.6624 | 0
1408 | Metamitron | Soil | ng | 18.1617 | 11.4785 | 5.3506 | 1.3327 | 0
1409 | Metazachlor | Soil | ng | 2.7399 | 1.5992 | 0.95355 | 0.18707 | 0
1410 | Metconazole | Soil | pg | 13.3389 | 8.2108 | 4.2558 | 0.87223 | 0
1411 | Methiocarb | Soil | pg | 100.1504 | 57.8735 | 35.468 | 6.8089 | 0
1412 | Methomyl | Soil | pg | 0.0010246 | 0.00035486 | 0.00056877 | 0.00010095 | 0
1413 | Methoxyfenozide | Soil | pg | 376.5482 | 218.3361 | 132.5022 | 25.7098 | 0
1414 | Metiram | Soil | pg | 100.5086 | 58.8903 | 34.7176 | 6.9007 | 0
1415 | Metolachlor | Soil | ng | 203.5539 | 33.011 | 20.9217 | 149.6212 | 0
1416 | Metosulam | Soil | pg | 0.20215 | 0.071254 | 0.10601 | 0.024886 | 0
1417 | Metribuzin | Soil | ng | 3.8839 | 2.5324 | 1.1183 | 0.23317 | 0
1418 | Metsulfuron-methyl | Soil | pg | 227.1292 | 147.3219 | 65.6535 | 14.1538 | 0
1419 | Mineral oil | Soil | ng | 416.4756 | 241.5347 | 146.5668 | 28.3741 | 0
1420 | Molinate | Soil | pg | 131.7232 | 55.2388 | 25.0477 | 51.4367 | 0
1421 | Molybdenum | Soil | ng | 17.7664 | 6.2199 | 8.7605 | 2.786 | 0
1422 | Monocrotophos | Soil | ng | 4.6393 | 3.0882 | 1.3495 | 0.2016 | 0
1423 | Monosodium acid methanearsonate | Soil | pg | 415.0214 | 239.7831 | 145.0586 | 30.1797 | 0
1424 | Myclobutanil | Soil | pg | 529.3171 | 306.4098 | 186.8357 | 36.0716 | 0
1425 | Napropamide | Soil | ng | 3.8935 | 2.6871 | 0.88553 | 0.32094 | 0
1426 | Nickel | Soil | ng | 156.1792 | 61.7033 | 73.8136 | 20.6622 | 0
1427 | Nicosulfuron | Soil | pg | 954.5884 | 36.1965 | 20.6488 | 897.7432 | 0
1428 | Nitrate | Soil | ng | 796.63 | 212.8678 | 530.1988 | 53.5634 | 0
1429 | Nitrogen, atmospheric | Soil | µg | 2.1464 | 0.86147 | 0.99053 | 0.29445 | 0
1430 | Norflurazon | Soil | ng | 1.5078 | 0.87212 | 0.53314 | 0.10253 | 0
1431 | Oils, biogenic | Soil | µg | 7.1067 | 2.0288 | 4.1806 | 0.89739 | 0
1432 | Oils, unspecified | Soil | mg | 1.855 | 0.64342 | 1.0222 | 0.18941 | 0
1433 | Orbencarb | Soil | ng | 14.2525 | 9.3834 | 3.9591 | 0.91007 | 0
1434 | Organic carbon | Soil | ng | 50.5429 | 27.5883 | 13.7482 | 9.2064 | 0
1435 | Oryzalin | Soil | pg | 686.6368 | 401.644 | 237.9058 | 47.087 | 0
1436 | Oxamyl | Soil | pg | 137.7576 | 80.532 | 47.7835 | 9.4421 | 0
1437 | Oxydemeton methyl | Soil | pg | 16.0695 | 11.7429 | 3.379 | 0.94756 | 0
1438 | Oxyfluorfen | Soil | ng | 5.7059 | 3.3138 | 2.0022 | 0.38994 | 0
1439 | PAH, polycyclic aromatic hydrocarbons | Soil | ng | 2.0739 | 0.55416 | 1.3803 | 0.13944 | 0
1440 | Paraquat | Soil | ng | 23.0948 | 12.7725 | 6.7619 | 3.5604 | 0
1441 | Parathion | Soil | ng | 7.6893 | 0.3629 | 7.3032 | 0.023207 | 0
1442 | Parathion, methyl | Soil | pg | 0.68871 | 0.4713 | 0.18936 | 0.028056 | 0
1443 | Pendimethalin | Soil | ng | 14.1759 | 3.2168 | 2.0979 | 8.8611 | 0
1444 | Permethrin | Soil | pg | 395.7554 | 17.9433 | 10.2236 | 367.5885 | 0
1445 | Pesticides, unspecified | Soil | ng | 48.144 | 28.0182 | 16.7302 | 3.3956 | 0
1446 | Phenmedipham | Soil | ng | 3.4281 | 2.1568 | 1.0207 | 0.25057 | 0
1447 | Phenol, pentachloro- | Soil | pg | 14.6735 | 4.132 | 9.4531 | 1.0884 | 0
1448 | Phorate | Soil | pg | 244.5409 | 143.2822 | 84.469 | 16.7897 | 0
1449 | Phosmet | Soil | pg | 365.6815 | 211.7171 | 129.0807 | 24.8837 | 0
1450 | Phosphorus | Soil | µg | 6.6532 | 2.2521 | 3.096 | 1.3051 | 0
1451 | Picloram | Soil | pg | 0.13208 | 0.046556 | 0.069264 | 0.01626 | 0
1452 | Picoxystrobin | Soil | pg | 74.1505 | 38.8512 | 28.7367 | 6.5626 | 0
1453 | Piperonyl butoxide | Soil | pg | 73.9441 | 43.3256 | 25.5417 | 5.0768 | 0
1454 | Pirimicarb | Soil | ng | 3.8768 | 2.2822 | 1.3254 | 0.26924 | 0
1455 | Pirimiphos methyl | Soil | ng | 1.2724 | 0.7334 | 0.4524 | 0.086596 | 0
1456 | Potassium | Soil | µg | 42.9483 | 14.2948 | 20.4851 | 8.1683 | 0
1457 | Primisulfuron | Soil | pg | 433.9137 | 16.4533 | 9.386 | 408.0743 | 0
1458 | Prochloraz | Soil | pg | 42.6155 | 29.0971 | 10.6588 | 2.8596 | 0
1459 | Procymidone | Soil | pg | 10.0193 | 5.4565 | 3.9451 | 0.61765 | 0
1460 | Profenofos | Soil | pg | 645.8337 | 373.1374 | 225.7323 | 46.964 | 0
1461 | Prohexadione-calcium | Soil | pg | 0.079585 | 0.028053 | 0.041735 | 0.0097976 | 0
1462 | Prometryn | Soil | pg | 346.6316 | 200.2702 | 121.1549 | 25.2065 | 0
1463 | Pronamide | Soil | pg | 0.74555 | 0.2359 | 0.37583 | 0.13382 | 0
1464 | Propachlor | Soil | ng | 17.1991 | 10.0774 | 5.9409 | 1.1809 | 0
1465 | Propamocarb HCl | Soil | pg | 1.1742 | 0.68797 | 0.40558 | 0.080615 | 0
1466 | Propanil | Soil | pg | 341.1616 | 143.0678 | 64.8734 | 133.2204 | 0
1467 | Propargite | Soil | pg | 78.4355 | 45.9572 | 27.0931 | 5.3852 | 0
1468 | Propiconazole | Soil | pg | 297.1521 | 155.1454 | 115.1162 | 26.8906 | 0
1469 | Propoxycarbazone-sodium (prop) | Soil | pg | 0.44122 | 0.15552 | 0.23138 | 0.054318 | 0
1470 | Prosulfuron | Soil | pg | 86.8515 | 9.4445 | 3.3377 | 74.0694 | 0
1471 | Prothioconazol | Soil | pg | 29.892 | 16.2787 | 11.7704 | 1.8428 | 0
1472 | Pymetrozine | Soil | pg | 7.5148 | 4.4031 | 2.5957 | 0.51595 | 0
1473 | Pyraclostrobin (prop) | Soil | ng | 12.6561 | 7.4328 | 4.344 | 0.87934 | 0
1474 | Pyrethrin | Soil | pg | 81.2633 | 47.6141 | 28.0699 | 5.5794 | 0
1475 | Pyrimethanil | Soil | pg | 644.5815 | 377.6753 | 222.6506 | 44.2556 | 0
1476 | Pyrithiobac sodium salt | Soil | pg | 23.1957 | 13.4015 | 8.1074 | 1.6868 | 0
1477 | Quinclorac | Soil | pg | 5.698 | 2.3895 | 1.0835 | 2.225 | 0
1478 | Quinoxyfen | Soil | pg | 3.8585 | 1.36 | 2.0234 | 0.47501 | 0
1479 | Quizalofop-P | Soil | pg | 1.4413 | 0.78492 | 0.56751 | 0.088849 | 0
1480 | Quizalofop-p-ethyl | Soil | pg | 544.9758 | 319.314 | 188.2449 | 37.4168 | 0
1481 | Quizalofop ethyl ester | Soil | pg | 1.4909 | 0.84104 | 0.56227 | 0.087548 | 0
1482 | Rimsulfuron | Soil | pg | 437.6019 | 18.6138 | 10.6605 | 408.3275 | 0
1483 | Rotenone | Soil | pg | 45.5075 | 26.6639 | 15.7191 | 3.1244 | 0
1484 | Scandium | Soil | ng | 28.959 | 9.8746 | 14.2785 | 4.8059 | 0
1485 | Selenium | Soil | ng | 36.0897 | 11.5452 | 19.6842 | 4.8603 | 0
1486 | Sethoxydim | Soil | pg | 10.0783 | 5.6807 | 3.7637 | 0.63386 | 0
1487 | Silicon | Soil | µg | 327.366 | 114.1896 | 158.3387 | 54.8377 | 0
1488 | Silthiofam | Soil | pg | 5.9297 | 2.0901 | 3.1096 | 0.72999 | 0
1489 | Silver | Soil | ng | 4.4259 | 1.5626 | 2.1527 | 0.71055 | 0
1490 | Simazine | Soil | ng | 16.826 | 5.0039 | 3.0304 | 8.7917 | 0
1491 | Sodium | Soil | µg | 103.2361 | 69.5856 | 28.3391 | 5.3114 | 0
1492 | Spinosad | Soil | pg | 75.2248 | 43.6591 | 26.444 | 5.1216 | 0
1493 | Spiroxamine | Soil | pg | 150.6039 | 98.2017 | 41.8284 | 10.5738 | 0
1494 | Strontium | Soil | µg | 1.2823 | 0.43457 | 0.64872 | 0.19901 | 0
1495 | Sulfate | Soil | µg | 1.3299 | 0.35537 | 0.88513 | 0.08942 | 0
1496 | Sulfentrazone | Soil | pg | 133.0432 | 88.6425 | 38.6309 | 5.7698 | 0
1497 | Sulfosate | Soil | pg | 530.1495 | 352.903 | 154.2085 | 23.038 | 0
1498 | Sulfosulfuron | Soil | pg | 1.585 | 0.55867 | 0.83116 | 0.19512 | 0
1499 | Sulfur | Soil | µg | 73.5491 | 25.0729 | 36.7411 | 11.7351 | 0
1500 | Sulfuric acid | Soil | ng | 27.5996 | 16.1706 | 9.5341 | 1.8949 | 0
1501 | Tebuconazole | Soil | pg | 283.3256 | 150.4509 | 104.7767 | 28.0981 | 0
1502 | Tebupirimphos | Soil | ng | 3.645 | 0.13821 | 0.078845 | 3.4279 | 0
1503 | Tebutam | Soil | ng | 16.2014 | 11.2255 | 3.6341 | 1.3418 | 0
1504 | Teflubenzuron | Soil | pg | 175.9541 | 115.8419 | 48.8769 | 11.2353 | 0
1505 | Tefluthrin | Soil | ng | 2.866 | 0.10931 | 0.063044 | 2.6937 | 0
1506 | Terbacil | Soil | ng | 6.3119 | 3.6983 | 2.1802 | 0.43336 | 0
1507 | Terbufos | Soil | ng | 36.1817 | 16.4765 | 8.6914 | 11.0138 | 0
1508 | Thallium | Soil | ng | 2.5397 | 0.85261 | 1.3157 | 0.3714 | 0
1509 | Thiamethoxam | Soil | ng | 21.8448 | 12.8233 | 7.5072 | 1.5143 | 0
1510 | Thiazole, 2-(thiocyanatemethylthio)benzo- | Soil | ng | 2.2801 | 1.3359 | 0.78758 | 0.15655 | 0
1511 | Thidiazuron | Soil | pg | 40.6351 | 23.4774 | 14.2028 | 2.9549 | 0
1512 | Thifensulfuron-methyl | Soil | pg | 1.4783 | 0.67277 | 0.6509 | 0.15468 | 0
1513 | Thiobencarb | Soil | pg | 73.0163 | 30.6198 | 13.8844 | 28.5122 | 0
1514 | Thiodicarb | Soil | pg | 0.21805 | 0.14921 | 0.059952 | 0.0088827 | 0
1515 | Thiram | Soil | pg | 164.6075 | 101.3718 | 45.419 | 17.8167 | 0
1516 | Tin | Soil | ng | 55.9917 | 27.1152 | 21.5076 | 7.3688 | 0
1517 | Titanium | Soil | µg | 10.7936 | 3.6611 | 5.3463 | 1.7862 | 0
1518 | Tralkoxydim | Soil | pg | 511.5707 | 271.0061 | 195.8877 | 44.6769 | 0
1519 | Triadimenol | Soil | pg | 9.2291 | 6.4028 | 2.2241 | 0.60209 | 0
1520 | Triallate | Soil | pg | 3.5662 | 1.257 | 1.8702 | 0.43903 | 0
1521 | Triasulfuron | Soil | pg | 1.0567 | 0.37246 | 0.55412 | 0.13008 | 0
1522 | Tribenuron | Soil | pg | 0.86595 | 0.6328 | 0.18209 | 0.051062 | 0
1523 | Tribenuron-methyl | Soil | pg | 13.05 | 6.7041 | 5.1646 | 1.1814 | 0
1524 | Tribufos | Soil | pg | 380.0334 | 219.5685 | 132.8296 | 27.6354 | 0
1525 | Trichlorfon | Soil | pg | 0.11742 | 0.068797 | 0.040558 | 0.0080615 | 0
1526 | Triclopyr | Soil | ng | 3.2081 | 0.85914 | 2.0133 | 0.33573 | 0
1527 | Trifloxystrobin | Soil | pg | 42.4973 | 22.9414 | 15.7389 | 3.817 | 0
1528 | Trifluralin | Soil | ng | 5.6281 | 3.5246 | 1.7055 | 0.39795 | 0
1529 | Triforine | Soil | pg | 135.4595 | 79.3689 | 46.7903 | 9.3004 | 0
1530 | Trinexapac-ethyl | Soil | pg | 489.5663 | 272.1898 | 176.3617 | 41.0148 | 0
1531 | Vanadium | Soil | ng | 347.7801 | 124.3741 | 173.6152 | 49.7908 | 0
1532 | Vinclozolin | Soil | pg | 3.3397 | 1.8188 | 1.315 | 0.20588 | 0
1533 | Zeta-cypermethrin | Soil | pg | 0.25764 | 0.17631 | 0.070837 | 0.010496 | 0
1534 | Zinc | Soil | µg | 5.4938 | 1.6987 | 3.3039 | 0.49131 | 0