## Overview
Parameter | Value | Level | Type | Comment
WACC [%] | 13.97 | 0 | General
Transport Industry WACC [%] | 9 | 0 | General | Mature market
Diesel density [kg/m3] | 875 | 0 | General
Electricity price (DE) [€/MWh] | 99.2 | 0 | General | Average day ahead price + grid fee
Staff cost - Process operator [tNOK2024/a] | 804 | 0 | General
Timber density [kg/m3] | 509 | 1 | Biomass | Density of dry timber (finished timber product)
Biomass Production Diesel Consumption - Harvester [liter/hour] | 17.1 | 1 | Biomass
Biomass Production Diesel Consumption - Forwarder [liter/hour] | 12.7 | 1 | Biomass
Timber Truck Payload [tonnes] | 38 | 2 | Timber Truck
Timber Truck Terminal time [h] | 1.677 | 2 | Timber Truck | Loading, unloading and extra time
Timber Truck Utilization [h/a] | 5595.5357 | 2 | Timber Truck
Timber Truck Annual Fixed OPEX [tNOK2024/a] | 2218 | 2 | Timber Truck
Timber Truck Variable Cost [NOK2024/km] | 12.37 | 2 | Timber Truck
Timber Truck Fuel consumption (loaded) [l/100km] | 58.6 | 2 | Timber Truck
Timber Truck Fuel consumption (empty) [l/100km] | 42.3 | 2 | Timber Truck
Timber Truck Fuel consumption (during terminal) [l/h] | 8 | 2 | Timber Truck
Biomass Gasification Main Plant Lifetime [a] | 20 | 3 | Biomass Gasification
Biomass Gasification Nominal TASC H2 Compressor [MNOK2024] | 79.79 | 3 | Biomass Gasification
Biomass Gasification Nominal TASC Main Plant [MNOK2024] | 1090 | 3 | Biomass Gasification
Biomass Gasification Operating Hours [h/a] | 8000 | 3 | Biomass Gasification
Biomass Gasification OPEX Electricity consumption cH2 TT Terminal [kWh/kgH2] | 0.28 | 3 | Biomass Gasification | Consumption of electricity at the loading terminal for CH2 Tube trailer
Biomass Gasification OPEX Electricity consumption Main Plant [kWh/kgH2] | 9.3304 | 3 | Biomass Gasification | Consumtion of electricity + heat at the main plant
Biomass Gasification OPEX Nominal Auxiliary [tNOK2024/a] | 30814 | 3 | Biomass Gasification | OPEX for a 50MW plant that scale linearly with H2 Output
Biomass Gasification OPEX Staff [NOK2024/Staff] | 804262 | 3 | Biomass Gasification
Biomass Gasification OPEX Timber consumption [kg/kgH2] | 10.5543 | 3 | Biomass Gasification | Consumtion on timber for a 50MW gasification plant
Biomass Gasification SIZE - max [MW] | 1000 | 3 | Biomass Gasification | MW H2 LHV Output (Assumption)
Biomass Gasification SIZE - min [MW] | 10 | 3 | Biomass Gasification | MW H2 LHV Output (Assumption)
Biomass Gasification Direct CO2 [kgCO2/kgH2] | 12.29 | 3 | Biomass Gasification | Direct emissions that can be captured (biogenic)
H2 Compressor Lifetime [a] | 15 | 3 | H2 Compression
H2 Compressor Stage pressure ratio [-] | 2.1 | 3 | H2 Compression
H2 Compressor Isentropic efficiency [-] | 0.8 | 3 | H2 Compression
H2 Precooler Lifetime [a] | 15 | 3 | H2 Precooling
cH2 Storage Cycle Life [-] | 20000 | 3 | cH2 Storage
cH2 Storage TASC 250bar [tNOK2024/kg H2] | 21.95 | 3 | cH2 Storage
cH2 Storage TASC 350bar [tNOK2024/kg H2] | 32.76 | 3 | cH2 Storage
cH2 Tube Trailer Payload [kg] | 832.1 | 4 | cH2 Tube Trailer
cH2 Tube Trailer Emptying Time [min] | 20.6458 | 4 | cH2 Tube Trailer
cH2 Tube Trailer Filling Time [min] | 17.7 | 4 | cH2 Tube Trailer
cH2 Tube Trailer Utilization [h/a] | 8000 | 4 | cH2 Tube Trailer
cH2 Tube Trailer Loading Terminal TASC [MNOK2024] | 31.5 | 4 | cH2 Tube Trailer | Size = 1 Truck loading per time
cH2 Tube Trailer Unloading Terminal TASC [MNOK2024] | 40.68 | 4 | cH2 Tube Trailer | Size = 1 Truck loading per time
cH2 Tube Trailer Fuel consumption [l/100km] | 32.6 | 4 | cH2 Tube Trailer
cH2 Shipping Terminal Lifetime [a] | 20 | 5.7 | Shipping Terminal
cH2 Shipping Terminal OPEX Staff [MNOK2024/a] | 2.81 | 5.7 | Shipping Terminal | Assumption of constant staff size
cH2 Shipping Terminal TASC Construction [MNOK2024] | 24.3 | 5.7 | Shipping Terminal | Nominal size = 100 MW
CO2 Shipping Terminal Terminal time [h] | 12 | 5.7 | Shipping Terminal
cH2 Shipping Terminal (export) OPEX Cooling Water [NOK2024/kgH2] | 0.05828 | 5 | Shipping Terminal
cH2 Shipping Terminal (export) OPEX Electricity consumption cH2 TT Terminal [kWh/kgH2] | 0.35 | 5 | Shipping Terminal | Consumption of electricity at the unloading terminal for cH2 Tube trailer
cH2 Shipping Terminal (export) OPEX Electricity consumption Main Plant [kWh/kgH2] | 0.53 | 5 | Shipping Terminal | Consumtion of electricity at the main plant
cH2 Shipping Terminal (export) SIZE - min [MW] | 20 | 5 | Shipping Terminal | MW H2 LHV Troughput (Assumption, not constraining)
cH2 Shipping Terminal (export) SIZE - max [MW] | 1000 | 5 | Shipping Terminal | MW H2 LHV Troughput (Assumption, not constraining)
CO2 Shipping Terminal (export) Utility consumption Electricity [MWh/ktCO2] | 106 | 5 | Shipping Terminal | CO2 conditioning + loading on ship
CO2 Shipping Terminal (export) Utility consumption CW [t/tCO2] | 0.092 | 5 | Shipping Terminal
CO2 Shipping Terminal (import) Utility consumption Electricity [MWh/ktCO2] | 25 | 7 | Shipping Terminal
cH2 Shipping Terminal (import) OPEX Electricity consumption [kWh/kgH2] | 0.13 | 7 | Shipping Terminal
cH2 Shipping Terminal (import) SIZE - min [MW] | 100 | 7 | Shipping Terminal | MW H2 LHV Troughput (Assumption)
Ship Utilization [h/a] | 8400 | 6 | Shipping
Ship Fuel price (VLSFO) [tNOK2024/tonne] | 5.67 | 6 | Shipping
Ship Fuel price (LNG) [tNOK2024/tonne] | 7.61 | 6 | Shipping
cH2 Ship Sailing Speed [km/day] | 889 | 6 | Shipping | Corresponds to 20knts
cH2 Ship Lifetime [a] | 20 | 6 | Shipping
cH2 Ship Fixed OPEX [MNOK2024/a] | 33.7 | 6 | Shipping | Salary costs + Insurance
cH2 Ship Payload per module [kgH2] | 317.8 | 6 | Shipping | Useful payload
cH2 Ship TASC module [tNOK2024/module] | 2277.3 | 6 | Shipping
CO2 Ship Lifetime [a] | 20 | 6 | Shipping
CO2 Ship Payload [tonnes] | 8070 | 6 | Shipping
CO2 Ship Speed [knots] | 14 | 6 | Shipping
CO2 Ship Specific fuel consumption [g_fuel/tCO2/km] | 6.87 | 6 | Shipping
CO2 Ship CAPEX [MNOK2024] | 836.6 | 6 | Shipping
Timber Ship Sailing Speed [knots] | 15 | 6 | Shipping
Timber Ship Sailing Speed [km/day] | 666.7 | 6 | Shipping | Corresponds to 15knts
Timber Ship Gross tonnage [-] | 57541 | 6 | Shipping
Timber Ship Deadweight tonnage [tonnes] | 70894 | 6 | Shipping
Timber ship transfer time export terminal [h] | 35.4 | 6 | Shipping
Timber ship transfer time import terminal [h] | 17.7 | 6 | Shipping
Timber Ship Investment cost [MNOK2024] | 1531 | 6 | Shipping
Timber Ship Fixed OPEX [MNOK2024/a] | 79.6 | 6 | Shipping | Assuming maintenance = 3% of ship's cost
Timber Ship Lifetime [a] | 20 | 6 | Shipping
Biomass Gasification (DE) OPEX Nominal [tEUR2024/a] | 3000.9053 | 3 | Biomass Gasification | OPEX for a 50MW plant that scale linearly with H2 Output (OPEX apart from wood chips, electricity, staff and maintenance)
Biomass Gasification (DE) Nominal TASC H2 Compressor [MEUR2024] | 3.8 | 3 | Biomass Gasification | CAPEX for a 50MW plant
Biomass Gasification (DE) Nominal TASC Main Plant [MEUR2024] | 86 | 3 | Biomass Gasification | CAPEX for a 50MW plant
Biomass Gasification (DE) OPEX Staff [EUR2024/Staff] | 93525 | 3 | Biomass Gasification
Biomass Gasification (DE) Electricity consumption [kWh/kgH2] | 6.479 | 3 | Biomass Gasification
Biomass Gasification (DE) Heat consumption [kWh/kgH2] | 1.7348 | 3 | Biomass Gasification