## As-Reported Fuel Prices
Supplementary Material for "CO2 Capture Approaches for Fossil-Based Power Generation: Review and Meta-Study" in the journal Processes
by Adams TA II, Hoseinzade L, Madabhushi PB, Okeke IJ (2017) |  |  |  | Please cite original paper when referring to this material
McMaster University |  |  |  | VERSION 2, UPDATED DECEMBER 20, 2017
USES "AS-REPORTED" FUEL PRICES |  |  |  | Capacity | Efficiency | Heat Rate | LCOE |  |  | Non-Fuel Costs |  |  |  | Fuel Unit Prices |  |  | Fuel Costs |  |  | Greenhouse Gas Emissions |  |  | Calculated CCA |  | As Reported CCA (Nonstandard Reference )
Tag | Ref | As-Reported Project Year and Local Currency Unit (LCU) | Plant Type | As-Reported Plant Capacity (Net Output) in MW | As-Reported Electrical Efficiency (%HHV) | Heat Rate (MJ/MWh) | As-Reported LCOE in Project Year (LCU/MWh) | As-Reported LCOE converted to $US for same project year ($US/MWh) | Calculated LCOE at Standard Conditions ($US2016/MWh) | As-Reported Non-Fuel Cost in Project Year (LCU/MWh) | Non-Fuel Cost Localized to North America using PPP at As-Reported Capacity in Project Year ($US/MWh) | Non-Fuel Cost Localized to North America using PPP at Standard Capacity in Project Year ($US/MWh) | Non-Fuel Cost Localized to North America at Standard Capacity in 2016 ($US2016/MWh) | As-Reported Fuel Unit Price in Project Year (LCU/GJ) | Fuel Unit Price Localized to North America in Project Year ($US/GJ) | Fuel Unit Prices Localized to North America in 2016 ($US2016/GJ) | As-Reported Fuel Cost in Project Year (LCU/MWh) | As-Reported Fuel Cost Localized to North America in Project Year ($/MWh) | Fuel Cost Localized to North America in 2016 ($US2016/MWh) | Percentage of CO2 Removed | Direct Greenhouse Gas Emissions (tCO2e/MWh) | Total Cradle-To-Gate Exit Greenhouse Gas Emissions (tCO2e/MWh) | CCA vs SCPC w/o CO2 Capture ($US2016/tCO2e) | CCA vs NGCC w/o CO2 Capture ($US2016/tCO2e) | As-Reported CCA in Project Year (LCU/tCO2e) | As-Reported CCA in US Currency and Project Year ($/tCO2e) | As-Reported Reference Plant for CCA Calculation
SCPC-1 | [6] | $2011 | Solvent Based - EconFG+ | 550 | 32.5 | 11076.9231 | 133.2 | 133.2 | 132.5508 | 102.4062 | 102.4062 | 102.4062 | 105.2357 | 2.78 | 2.78 | 2.4659 | 30.7938 | 30.7938 | 27.315 | 90 | 0.19176 | 0.28644 | 78.1763 | 546.5565 | 75.2198 | 75.2198 | SCPC w/o CCS
SCPC-2 | [66] | $2013 | Solvent Based | 525 | 27.4 | 13138.6861 | 129.5 | 129.5 | 125.3179 | 98.8869 | 98.8869 | 98.4279 | 97.5829 | 2.33 | 2.33 | 2.1109 | 30.6131 | 30.6131 | 27.735 | 90 | 0.21476 | 0.32706 | 71.6038 | 678.7046 | 70 | 70 | SCPC w/o CCS
SCPC-3 | [66,67] | €2010 | Solvent Based - Adv.amine | 837 | 36.1 | 9972.2992 | 68.7 | 91.178 | 85.7631 | 43.5698 | 56.4597 | 58.8809 | 61.6437 | 2.52 | 2.5898 | 2.4186 | 25.1302 | 25.826 | 24.1194 | 90 | 0.18976 | 0.275 | 6.9416 | 225.7623 | 29.8 | 39.5503 | SCPC w/o CCS
SCPC-4 | [68] | €2013 | Solvent Based - Cansolv | 822 | 33.8 | 10650.8876 | 86.3 | 114.6176 | 105.5138 | 60.8444 | 76.2992 | 79.4275 | 78.7456 | 2.39 | 2.774 | 2.5132 | 25.4556 | 29.546 | 26.7682 | 90 | 0.18776 | 0.2788 | 36.6561 | 353.3355 | 52.53 | 69.7667 | SCPC w/o CCS
SCPC-5 | [69] | $2010 | Solvent Based - Amine | 546 | 27.2 | 13235.2941 | 122 | 122 | 123.7541 | 87.4559 | 87.4559 | 87.3921 | 91.4926 | 2.61 | 2.61 | 2.4375 | 34.5441 | 34.5441 | 32.2615 | 90 | 0.21016 | 0.32329 | 68.6508 | 643.4608 | 78 | 78 | SCPC w/o CCS
SCPC-6 | [66,70] | €2010 | Solvent Based - Adv.Amine | 616 | 36.5 | 9863.0137 | 70.3 | 93.3015 | 84.5158 | 47.6151 | 59.2558 | 59.9312 | 62.7432 | 2.3 | 2.3637 | 2.2075 | 22.6849 | 23.313 | 21.7725 | 90 | 0.18676 | 0.27107 | 5.0484 | 213.1466 | 33.3 | 44.1954 | SCPC w/o CCS
SCPC-7 | [71] | $2006 | Solvent based-Chilled Ammonia | 548.7 | 28.4 | 12676.0563 | 80.8 | 80.8 | 100.5975 | 64.1944 | 64.1944 | 64.1792 | 79.7668 | 1.31 | 1.31 | 1.6433 | 16.6056 | 16.6056 | 20.8307 | 90 | 0.20536 | 0.31371 | 30.8898 | 411.9191 | 36.97 | 36.97 | SCPC w/o CCS
SCPC-8 | [71] | $2006 | Solvent based-Chilled Ammonia | 549.3 | 31.5 | 11428.5714 | 74.7 | 74.7 | 93.0065 | 59.7286 | 59.7286 | 59.721 | 74.2258 | 1.31 | 1.31 | 1.6433 | 14.9714 | 14.9714 | 18.7807 | 90 | 0.19446 | 0.29215 | 18.2298 | 300.7616 | 28.98 | 28.98 | SCPC w/o CCS
SCPC-9 | [15,76] | $2007 | Solvent based-Chilled Ammonia | 558.7 | 27.9 | 12903.2258 | 100.7 | 100.7 | 102.4431 | 79.2483 | 79.2483 | 79.3727 | 76.7495 | 1.6625 | 1.6625 | 1.9913 | 21.4517 | 21.4517 | 25.6936 | 90 | 0.21476 | 0.32505 | 34.4354 | 468.4485 | 69.45 | 69.45 | SCPC w/o CCS
SCPC-10 | [12] | €2008 | Solvent based-Chilled Ammonia | 614 | 36.6 | 9836.0656 | 82.3 | 121.0419 | 104.3118 | 52.8 | 67.3732 | 68.119 | 68.5691 | 2.9992 | 3.5481 | 3.6338 | 29.5 | 34.8997 | 35.7427 | 88.4 | 0.19186 | 0.27594 | 34.7008 | 339.868 | 38.6 | 56.7706 | U-SCPC w/o CCS
SCPC-11 | [72] | £2011 | Solvent Based-Amine | 519 | 25.6 | 14062.5 | 102 | 163.5947 | 135.8503 | 74.2969 | 105.2286 | 104.6199 | 107.5107 | 1.97 | 2.2719 | 2.0153 | 27.7031 | 31.949 | 28.3397 | 94 | 0.17076 | 0.29096 | 83.7667 | 585.1771 | 59 | 94.6283 | SCPC w/o CCS
IGCC-1 | [73] | $2011 | Solvent Based-Selexol | 543 | 32.6 | 11042.9448 | 135.4 | 135.4 | 134.6871 | 104.7006 | 104.7006 | 104.5666 | 107.4559 | 2.78 | 2.78 | 2.4659 | 30.6994 | 30.6994 | 27.2313 | 90 | 0.14664 | 0.24103 | 76.1659 | 432.7412 | 78.3372 | 78.3372 | IGCC w/o CCS
IGCC-2 | [73] | $2011 | Solvent Based-Selexol | 513 | 31 | 11612.9032 | 141.9 | 141.9 | 140.4999 | 109.6161 | 109.6161 | 108.8554 | 111.8632 | 2.78 | 2.78 | 2.4659 | 32.2839 | 32.2839 | 28.6367 | 90 | 0.15164 | 0.2509 | 85.6323 | 485.9739 | 88.6 | 88.6 | IGCC w/o CCS
IGCC-3 | [73] | $2011 | Solvent Based-Selexol | 497 | 31.2 | 11538.4615 | 152.6 | 152.6 | 151.0578 | 120.5231 | 120.5231 | 119.308 | 122.6046 | 2.78 | 2.78 | 2.4659 | 32.0769 | 32.0769 | 28.4532 | 90 | 0.15264 | 0.25126 | 100.91 | 542.7467 | 103 | 103 | IGCC w/o CCS
IGCC-4 | [66] | $2013 | Data not available | 500 | 29.9 | 12040.1338 | 130 | 130 | 125.5285 | 101.9465 | 101.9465 | 100.9795 | 100.1125 | 2.33 | 2.33 | 2.1109 | 28.0535 | 28.0535 | 25.416 | 86 | 0.20364 | 0.30655 | 69.6312 | 576.2172 | 45 | 45 | IGCC w/o CCS
IGCC-5 | [69] | $2010 | Solvent Based-Selexol NS | 694 | 32 | 11250 | 113 | 113 | 117.0443 | 83.6375 | 83.6375 | 85.6053 | 89.622 | 2.61 | 2.61 | 2.4375 | 29.3625 | 29.3625 | 27.4222 | 90 | 0.14464 | 0.2408 | 51.0647 | 343.827 | 57.153 | 57.153 | IGCC w/o CCS
IGCC-6 | [72] | £2011 | Solvent Based - Shift + Selexol | 455 | 35.1 | 10256.4103 | 79.7 | 127.8284 | 105.6353 | 59.4949 | 84.2642 | 82.6814 | 84.966 | 1.97 | 2.2719 | 2.0153 | 20.2051 | 23.3018 | 20.6694 | 94 | 0.10964 | 0.1973 | 32.8201 | 235.3552 | 25.4 | 40.7383 | IGCC w/o CCS
CMEM-1 | [74,76] | $2010 | Membrane - 2 stage | 550 | 25.7 | 14007.7821 | 112 | 112 | 113.662 | 80.2023 | 80.2023 | 80.2023 | 83.9655 | 2.27 | 2.27 | 2.12 | 31.7977 | 31.7977 | 29.6965 | 90 | 0.21676 | 0.33649 | 53.5397 | 628.0865 | 78 | 78 | SCPC w/o CCS
CMEM-2 | [75] | €2008 | Membrane - 3 stage | 754.3 | 33 | 10909.0909 | 94 | 138.2496 | 121.9997 | 81.6494 | 99.5238 | 102.7177 | 103.3965 | 1.1321 | 1.6651 | 1.7053 | 12.3506 | 18.1645 | 18.6032 | 90 | 0.19946 | 0.29271 | 62.7368 | 498.2846 | 53 | 77.9492 | SCPC/ MEA CCS
CMEM-3 | [74,76] | $2010 | Membrane- Two stage two step with air sweep | 550 | 25.7 | 14007.7821 | 94.1 | 94.1 | 94.3444 | 57.1895 | 57.1895 | 57.1895 | 59.873 | 2.635 | 2.635 | 2.4609 | 36.9105 | 36.9105 | 34.4714 | 90 | 0.21886 | 0.33859 | 21.8361 | 451.1965 | 30.7 | 30.7 | SCPC w/o CCS
CMEM-4 | [77,78] | $2007 | H2-CO2 selective membrane with sweep gas | 556 | 31 | 11612.9032 | 90.48 | 90.48 | 92.1468 | 70.6219 | 70.6219 | 70.6986 | 68.362 | 1.71 | 1.71 | 2.0481 | 19.8581 | 19.8581 | 23.7848 | 90 | 0.14597 | 0.24523 | 15.7768 | 224.036
CMEM-5 | [77,78,79] | $2007 | 2 stages membrane with argon as sweep gas (Amine-containing - membranes synthesized and tested) | 550 | 31 | 11612.9032 | 100 | 100 | 101.278 | 80.1419 | 80.1419 | 80.1419 | 77.4932 | 1.71 | 1.71 | 2.0481 | 19.8581 | 19.8581 | 23.7848 | 90 | 0.14597 | 0.24523 | 28.8376 | 270.8362
CMEM-6 | [80] | €2015 | Cascade Membrane system- polymeric | 439.1 | 34.782 | 10350.1955 | 85.9 | 95.3542 | 99.1878 | 53.0485 | 68.6371 | 67.1088 | 66.2408 | 3.174 | 3.3334 | 3.1832 | 32.8515 | 34.5011 | 32.947 | 90 | 0.22006 | 0.30853 | 28.4211 | 385.037 | 44.7 | 49.6197 | SCPC w/o CCS
CMEM-7 | [80] | €2015 | 3 end membrane integration- ceramic | 491.6 | 38.9021 | 9253.9926 | 77.3 | 85.8076 | 89.984 | 47.9278 | 62.0118 | 61.3195 | 60.5265 | 3.174 | 3.3334 | 3.1832 | 29.3722 | 30.8471 | 29.4575 | 90 | 0.17816 | 0.25726 | 12.9053 | 226.9418 | 31.5 | 34.9669 | SCPC w/o CCS
CMEM-8 | [80] | €2015 | Microporous ceramic membrane - H2 selective | 295.3 | 36.5067 | 9861.2099 | 84.1 | 93.356 | 94.7571 | 52.8005 | 68.3163 | 64.197 | 63.3667 | 3.174 | 3.3334 | 3.1832 | 31.2995 | 32.8711 | 31.3905 | 90 | 0.14964 | 0.23393 | 19.2 | 224.4114 | 36.6 | 40.6282 | IGCC w/o CCS
CMEM-9 | [80] | €2015 | Microporous ceramic membrane - soar WGS membrane | 316 | 38.9021 | 9253.9926 | 80.6 | 89.4708 | 91.3548 | 51.2278 | 66.2815 | 62.7082 | 61.8972 | 3.174 | 3.3334 | 3.1832 | 29.3722 | 30.8471 | 29.4575 | 90 | 0.13824 | 0.21734 | 14.0821 | 192.46 | 30.5 | 33.8568 | IGCC w/o CCS
CMEM-10 | [81] | €2015 | Integrated WGS membrane reactor | 219.4 | 32 | 11250 | 86 | 95.4652 | 102.5326 | 63.5012 | 87.3866 | 79.7136 | 78.6826 | 1.9999 | 2.22 | 2.12 | 22.4988 | 24.975 | 23.85 | 81 | 0.23464 | 0.3308 | 34.9038 | 493.8345 | 47.1 | 52.2838 | IGCC w/o CCS
CMEM-11 | [82] | €2015 | Two stages membrane | 350 | 24.9 | 14457.8313 | 110 | 122.1066 | 126.7186 | 75.3012 | 97.429 | 93.1234 | 91.919 | 2.4 | 2.5205 | 2.407 | 34.6988 | 36.4411 | 34.7996 | 90 | 0.22776 | 0.35134 | 76.8969 | 879.5545
CMEM-12 | [83] | €2014 | Membrane- cryogenic | 427.409 | 33.82 | 10644.589 | 65.5 | 87.0187 | 83.686 | 49.5331 | 64.6157 | 63.0066 | 61.1195 | 1.5 | 2.37 | 2.12 | 15.9669 | 25.2277 | 22.5665 | 90 | 0.19306 | 0.28405 | 3.891 | 225.5409 | 48.24 | 64.0883 | SCPC w/o CCS
CCRY-1 | [16] | €2012 | Cryogenic | 699 | 33.0572 | 10890.2057 | 99.7 | 138.8153 | 124.3233 | 74.4347 | 88.4694 | 90.6159 | 93.1198 | 2.32 | 3.2302 | 2.8653 | 25.2653 | 35.1776 | 31.2036 | 90 | 0.19276 | 0.19276 | 57.486 | 306.5214 | 34.5 | 48.0354 | SCPC w/o CCS
COXY-1 | [84] | €2015 | Oxy-fuel | 376.06 | 34.31 | 10492.5678 | 70.06 | 77.7708 | 50.6043 | 46.9764 | 28.891 | 27.8133 | 27.4536 | 2.2 | 2.3105 | 2.2064 | 23.0836 | 24.2428 | 23.1507 | 91 | 0.07069 | 0.16037 | -38.9191 | 7.7488 | 33.9 | 37.631 | SCPC w/o CCS
COXY-2 | [84] | €2015 | Oxy-fuel | 352.9 | 32.2 | 11180.1242 | 88.54 | 98.2847 | 61.8005 | 63.9437 | 39.3262 | 37.6193 | 37.1328 | 2.2 | 2.3105 | 2.2064 | 24.5963 | 25.8313 | 24.6678 | 90 | 0.08262 | 0.17818 | -25.2108 | 50.982 | 60.21 | 66.8367 | SCPC w/o CCS
COXY-3 | [85] | €2012 | Oxy-fuel | 670.28 | 34.72 | 10368.6636 | 71.7 | 92.194 | 86.8234 | 55.8039 | 70.885 | 72.3009 | 72.6402 | 1.5331 | 1.5357 | 1.3679 | 15.8961 | 15.9226 | 14.1832 | 94 | 0.04769 | 0.13631 | 7.0623 | 126.2657 | 33.7 | 43.3325 | SCPC w/o CCS
COXY-4 | [85] | €2012 | Oxy fuel with 10% air added | 669.27 | 34.67 | 10383.617 | 71.4 | 91.8083 | 86.4126 | 55.481 | 70.4748 | 71.8717 | 72.2089 | 1.5331 | 1.5357 | 1.3679 | 15.919 | 15.9456 | 14.2037 | 94 | 0.04776 | 0.13651 | 6.5555 | 124.9959 | 33.3 | 42.8181 | SCPC w/o CCS
COXY-5 | [85] | €2012 | Oxy fuel with 20% air added | 666.23 | 34.51 | 10431.7589 | 71.3 | 91.6797 | 86.2195 | 55.3072 | 70.254 | 71.6139 | 71.95 | 1.5331 | 1.5357 | 1.3679 | 15.9928 | 16.0195 | 14.2695 | 94 | 0.04798 | 0.13714 | 6.3214 | 124.6193 | 33.2 | 42.6896 | SCPC w/o CCS
COXY-6 | [85] | €2012 | Oxy fuel with 30% air added | 661.18 | 34.25 | 10510.9489 | 71.4 | 91.8083 | 86.2452 | 55.2858 | 70.2268 | 71.5317 | 71.8674 | 1.5331 | 1.5357 | 1.3679 | 16.1142 | 16.1411 | 14.3778 | 94 | 0.04835 | 0.13819 | 6.3616 | 125.1364 | 33.4 | 42.9467 | SCPC w/o CCS
COXY-7 | [85] | €2012 | Oxy fuel with 40% air added | 654.12 | 33.88 | 10625.7379 | 71.7 | 92.194 | 86.4862 | 55.4098 | 70.3844 | 71.6153 | 71.9513 | 1.5331 | 1.5357 | 1.3679 | 16.2902 | 16.3174 | 14.5348 | 94 | 0.04887 | 0.13969 | 6.6729 | 126.5626 | 33.8 | 43.4611 | SCPC w/o CCS
COXY-8 | [85] | €2012 | Oxy fuel with 50% air added | 645.05 | 33.41 | 10775.217 | 72.5 | 93.2227 | 87.3305 | 55.9806 | 71.1095 | 72.2521 | 72.5912 | 1.5331 | 1.5357 | 1.3679 | 16.5194 | 16.547 | 14.7393 | 94 | 0.04956 | 0.14166 | 7.741 | 130.2231 | 34.9 | 44.8755 | SCPC w/o CCS
COXY-9 | [86] | €2007 | Oxy-fuel | 238.53 | 32.29 | 11148.9625 | 57.5 | 78.8187 | 67.5404 | 45.2361 | 62.8896 | 57.8492 | 55.9372 | 1.1 | 0.86892 | 1.0407 | 12.2639 | 9.6876 | 11.6032 | 90 | 0.1357 | 0.23099 | -19.0311 | 91.2613 | 22 | 30.1567 | SCPC w/o CCS
COXY-10 | [87] | $2009 | Oxy-fuel | 533.2 | 32.74 | 10995.7239 | 82.3 | 82.3 | 84.7588 | 61.2282 | 61.2282 | 61.0386 | 64.5451 | 1.9164 | 1.9164 | 1.8383 | 21.0718 | 21.0718 | 20.2136 | 93 | 0.0528 | 0.14678 | 4.5664 | 123.736 | 37.9 | 37.9 | SCPC w/o CCS
COXY-11 | [88] | €2014 | Oxy-fuel with compression and dehydration | 310 | 33.81 | 10647.7374 | 116.3 | 154.508 | 136.9718 | 97.6665 | 127.4054 | 120.3062 | 116.7028 | 1.75 | 2.1281 | 1.9036 | 18.6335 | 22.6592 | 20.269 | 100 | 0 | 0.09101 | 65.4534 | 253.4449 | 70.97 | 94.2858 | OXY-Fuel w/o CCS
COXY-12 | [88] | €2014 | Oxy-fuel with double flash purification | 270.6 | 29.51 | 12199.2545 | 133.5 | 177.3588 | 155.4241 | 112.1513 | 146.3008 | 136.2835 | 132.2016 | 1.75 | 2.1281 | 1.9036 | 21.3487 | 25.961 | 23.2225 | 92 | 0.0845 | 0.18877 | 98.3428 | 425.2815 | 103.52 | 137.5294 | OXY-Fuel w/o CCS
COXY-13 | [88] | €2014 | Oxy-fuel with distillation purification | 265.8 | 28.99 | 12418.0752 | 139.8 | 185.7285 | 162.5667 | 118.0684 | 154.0196 | 143.2172 | 138.9276 | 1.75 | 2.1281 | 1.9036 | 21.7316 | 26.4266 | 23.639 | 90 | 0.1075 | 0.21364 | 111.4645 | 503.4434 | 116.1 | 154.2423 | OXY-Fuel w/o CCS
COXY-14 | [89] | €2009 | Oxy-fuel | 574 | 36.6 | 9836.0656 | 67.2 | 93.6983 | 83.6862 | 51.5402 | 59.7978 | 60.0538 | 63.5038 | 1.5921 | 2.139 | 2.0519 | 15.6598 | 21.0392 | 20.1824 | 90 | 0.119 | 0.20307 | 3.4663 | 148.5695 | 46.2 | 64.4176 | SCPC w/o CCS
COXY-15 | * | $2007 | Oxy-fuel (Case: S12F) | 550 | 31 | 11612.9032 | 96 | 96 | 94.7578 | 87.6349 | 87.6349 | 87.6349 | 84.7386 | 0.72033 | 0.72033 | 0.86277 | 8.3651 | 8.3651 | 10.0192 | 90.8 | 0.097522 | 0.19678 | 18.2469 | 190.1893 | 48.72 | 48.72 | SCPC w/o CCS
COXY-16 | * | $2007 | Oxy-fuel (Case: S22F) | 549 | 30.1 | 11960.1329 | 106.9 | 106.9 | 105.338 | 98.2848 | 98.2848 | 98.2669 | 95.0192 | 0.72033 | 0.72033 | 0.86277 | 8.6152 | 8.6152 | 10.3188 | 90.9 | 0.09888 | 0.20111 | 32.5879 | 237.8527 | 63.16 | 63.16 | SCPC w/o CCS
COXY-17 | [66] | $2013 | Oxy-fuel (Boiler type & Coal rank: USC-subbit) | 509 | 31.5 | 11428.5714 | 119.8 | 119.8 | 116.2815 | 99.5714 | 99.5714 | 98.803 | 97.9548 | 1.77 | 1.77 | 1.6036 | 20.2286 | 20.2286 | 18.3267 | 90 | 0.105 | 0.20268 | 47.4122 | 285.4779 | 73 | 73 | SCPC w/o CCS
COXY-18 | [66] | $2013 | Oxy-fuel (Boiler type & Coal rank: SCPC-bit) | 501 | 31 | 11612.9032 | 121.4 | 121.4 | 117.6731 | 100.8452 | 100.8452 | 99.9085 | 99.0508 | 1.77 | 1.77 | 1.6036 | 20.5548 | 20.5548 | 18.6223 | 98 | 0.021 | 0.12026 | 44.3588 | 216.3125 | 67 | 67 | SCPC w/o CCS
COXY-19 | [66] | $2013 | Oxy-fuel (Boiler type & Coal rank: SCPC-bit) | 510 | 31.5 | 11428.5714 | 118.7 | 118.7 | 115.2184 | 98.4714 | 98.4714 | 97.7307 | 96.8917 | 1.77 | 1.77 | 1.6036 | 20.2286 | 20.2286 | 18.3267 | 90 | 0.105 | 0.20268 | 45.9788 | 281.0046 | 71 | 71 | SCPC w/o CCS
COXY-20 | [68] | €2013 | Oxy-fuel (Boiler type & Coal rank: USC-subbit) | 833 | 34.1 | 10557.1848 | 83.37 | 110.7262 | 104.1499 | 58.1383 | 75.106 | 78.2893 | 77.6172 | 2.39 | 2.774 | 2.5132 | 25.2317 | 29.2861 | 26.5327 | 90 | 0.092 | 0.18224 | 30.2222 | 215.8595 | 48.2159 | 64.037 | SCPC w/o CCS
COXY-21 | [90] | $2007 | Oxy-combustion Supercritical PC with CO2 Capture | 550 | 29.3 | 12286.6894 | 100.7 | 100.7 | 102.2097 | 79.738 | 79.738 | 79.738 | 77.1027 | 1.7061 | 1.7061 | 2.0434 | 20.962 | 20.962 | 25.107 | 99.5 | 0 | 0.10502 | 25.1302 | 160.366 | 42.6 | 42.6 | SCPC w/o CCS
COXY-22 | [90] | $2007 | Oxy-combustion Supercritical PC with CO2 Capture | 555.1 | 29.5 | 12203.3898 | 99.8 | 99.8 | 101.3771 | 78.9802 | 78.9802 | 79.0531 | 76.4404 | 1.7061 | 1.7061 | 2.0434 | 20.8198 | 20.8198 | 24.9368 | 99.4 | 0 | 0.10431 | 24.1178 | 157.5487 | 41.5 | 41.5 | SCPC w/o CCS
COXY-23 | [90] | $2007 | Oxy-combustion Supercritical PC with CO2 Capture | 549 | 29.3 | 12286.6894 | 101.8 | 101.8 | 103.2591 | 80.838 | 80.838 | 80.8233 | 78.1521 | 1.7061 | 1.7061 | 2.0434 | 20.962 | 20.962 | 25.107 | 96.9 | 0.026762 | 0.13178 | 27.2493 | 177.6757 | 45.3 | 45.3 | SCPC w/o CCS
COXY-24 | [90] | $2007 | Oxy-combustion Supercritical PC with CO2 Capture | 548.7 | 29.2 | 12328.7671 | 102.6 | 102.6 | 104.0448 | 81.5663 | 81.5663 | 81.547 | 78.8518 | 1.7061 | 1.7061 | 2.0434 | 21.0337 | 21.0337 | 25.193 | 85.5 | 0.076204 | 0.18158 | 30.0584 | 214.9074 | 49.4 | 49.4 | SCPC w/o CCS
COXY-25 | [90] | $2007 | Oxy-combustion Ultra-supercritical PC with CO2 Capture | 550 | 33 | 10909.0909 | 95.9 | 95.9 | 97.0259 | 77.2883 | 77.2883 | 77.2883 | 74.7339 | 1.7061 | 1.7061 | 2.0434 | 18.6117 | 18.6117 | 22.292 | 99.4 | 0 | 0.093244 | 18.692 | 139.9913 | 37.1 | 37.1 | SCPC w/o CCS
COXY-26 | [90] | $2007 | Oxy-combustion Ultra-supercritical PC with CO2 Capture | 545.3 | 32.7 | 11009.1743 | 98.6 | 98.6 | 99.6098 | 79.8176 | 79.8176 | 79.7491 | 77.1134 | 1.7061 | 1.7061 | 2.0434 | 18.7824 | 18.7824 | 22.4965 | 93.2 | 0.059874 | 0.15397 | 23.3974 | 178.702 | 43.4 | 43.4 | SCPC w/o CCS
IGFC-1 | [44] | $2011 | Uses WGS to minimize CO content in SOFC feed | 719 | 42 | 8571.4286 | 78 | 78 | 79.9483 | 63.8542 | 63.8542 | 65.5882 | 67.4005 | 1.6503 | 1.6503 | 1.4639 | 14.1458 | 14.1458 | 12.5478 | 100 | 0 | 0.073263 | -1.3413 | 85.8486
IGFC-2 | [44] | $2011 | IGFC-1 but with seasonal SOFC shutdowns to preserve life during low-demand deasons | 719 | 42 | 8571.4286 | 78.8 | 78.8 | 80.7927 | 64.6542 | 64.6542 | 66.41 | 68.2449 | 1.6503 | 1.6503 | 1.4639 | 14.1458 | 14.1458 | 12.5478 | 100 | 0 | 0.073263 | -0.37193 | 88.149
IGFC-3 | [44] | $2011 | IGFC-1 with integrated energy storage | 719 | 41.5 | 8674.6988 | 81.5 | 81.5 | 83.6139 | 67.1837 | 67.1837 | 69.0082 | 70.915 | 1.6503 | 1.6503 | 1.4639 | 14.3163 | 14.3163 | 12.6989 | 100 | 0 | 0.074145 | 2.8697 | 96.0656
IGFC-4 | [44] | $2011 | IGFC-2 with integrated energy storage | 719 | 40.6 | 8866.9951 | 82.4 | 82.4 | 84.5104 | 67.7664 | 67.7664 | 69.6067 | 71.53 | 1.6503 | 1.6503 | 1.4639 | 14.6336 | 14.6336 | 12.9804 | 100 | 0 | 0.075789 | 3.9073 | 98.9579
IGFC-5 | [44] | $2011 | Uses coal syngas directly in SOFC with no WGS | 719 | 38.4 | 9375 | 80.8 | 80.8 | 82.6803 | 65.328 | 65.328 | 67.1021 | 68.9562 | 1.6503 | 1.6503 | 1.4639 | 15.472 | 15.472 | 13.7241 | 100 | 0 | 0.080131 | 1.8092 | 95.07
IGFC-6 | [44] | $2011 | IGFC-5 with seasonal SOFC shutdowns | 719 | 38.41 | 9372.5592 | 81.4 | 81.4 | 83.3143 | 65.932 | 65.932 | 67.7225 | 69.5938 | 1.6503 | 1.6503 | 1.4639 | 15.468 | 15.468 | 13.7205 | 100 | 0 | 0.08011 | 2.5428 | 96.8245
IGFC-7 | [44] | $2011 | IGFC-5 with integrated energy storage | 719 | 38 | 9473.6842 | 84.3 | 84.3 | 86.3472 | 68.6651 | 68.6651 | 70.5298 | 72.4787 | 1.6503 | 1.6503 | 1.4639 | 15.6349 | 15.6349 | 13.8686 | 100 | 0 | 0.080975 | 6.0581 | 105.497
IGFC-8 | [44] | $2011 | IGFC-5 with integrated energy storage | 719 | 37.4 | 9625.6684 | 83.6 | 83.6 | 85.5661 | 67.7143 | 67.7143 | 69.5532 | 71.475 | 1.6503 | 1.6503 | 1.4639 | 15.8857 | 15.8857 | 14.0911 | 100 | 0 | 0.082274 | 5.1612 | 103.6982
IGFC-9 | [91] | $2007 | Atm-Pressure IGFC Plant | 253 | 49.4 | 7287.4494 | 88 | 88 | 82.5016 | 75.5673 | 75.5673 | 69.9213 | 67.6104 | 1.706 | 1.706 | 2.0434 | 12.4327 | 12.4327 | 14.8911 | 99 | 0.0013608 | 0.063649 | 1.5724 | 90.4357
IGFC-10 | [91] | $2007 | Pressurized IGFC | 253 | 56.2 | 6405.694 | 79 | 79 | 73.9934 | 68.0716 | 68.0716 | 62.9857 | 60.904 | 1.706 | 1.706 | 2.0434 | 10.9284 | 10.9284 | 13.0893 | 99 | 0.0013608 | 0.056112 | -8.0195 | 66.5184
IGFC-11 | [92] | $2007 | Partially methanated Syngas IGFC (TREMP) | 846.6 | 44.3638 | 8114.7321 | 96.3 | 96.3 | 100.3364 | 79.7459 | 79.7459 | 83.2607 | 80.5089 | 2.04 | 2.04 | 2.4434 | 16.5541 | 16.5541 | 19.8275 | 99 | 0.0027215 | 0.072081 | 22.0337 | 140.936
IGFC-12 | [92] | $2007 | Partially methanated Syngas IGFC (HICOM) | 925 | 48.4839 | 7425.1403 | 84.8 | 84.8 | 89.0872 | 69.6527 | 69.6527 | 73.3696 | 70.9447 | 2.04 | 2.04 | 2.4434 | 15.1473 | 15.1473 | 18.1425 | 99 | 0.0063049 | 0.06977 | 9.1134 | 109.701
IGFC-13 | [92] | $2007 | IGFC-DIRECT | 865 | 45.3219 | 7943.1733 | 90.6 | 90.6 | 94.6777 | 74.3959 | 74.3959 | 77.8421 | 75.2694 | 2.04 | 2.04 | 2.4434 | 16.2041 | 16.2041 | 19.4083 | 99 | 0.0067422 | 0.074635 | 15.5921 | 126.4471
IGFC-14 | [93] | $2006 | Liquid-tin anode SOFC | 93.9 | 57.2 | 6293.7063 | 71 | 71 | 75.8517 | 62.0522 | 62.0522 | 51.9981 | 64.6273 | 1.4217 | 1.4217 | 1.7834 | 8.9478 | 8.9478 | 11.2244 | 100 | 0 | 0.053794 | -5.9119 | 70.927
CaLC-1 | [48] | €2005 | CaO Looping | 621 | 25.5834 | 14071.6142 | 48.3 | 60.1113 | 104.6367 | 27.1926 | 37.4625 | 37.9201 | 62.7497 | 1.5 | 2.1623 | 2.9767 | 21.1074 | 30.4273 | 41.887 | 85 | 0.18724 | 0.30751 | 36.9314 | 423.1012 | 15.7 | 19.5393 | SCPC w/o CCS
CaLC-2 | [49] | €2009 | CaO Looping w/o heat recovery | 446 | 18.5887 | 19366.603 | 102 | 142.2206 | 142.8447 | 82.6334 | 113.8417 | 111.4805 | 117.8848 | 1 | 1.3435 | 1.2888 | 19.3666 | 26.0194 | 24.9598 | 85 | 0.31043 | 0.47596 | 131.783 | -2650.6968 | 100.5 | 140.1292 | SCPC w/o CCS
CaLC-3 | [49] | €2009 | CaO Looping with Combined Cycle Design 1 | 594.8 | 24.242 | 14850.2806 | 59.5 | 82.962 | 84.697 | 44.6497 | 61.5127 | 61.9963 | 65.5578 | 1 | 1.3435 | 1.2888 | 14.8503 | 19.9517 | 19.1392 | 85 | 0.28267 | 0.4096 | 6.6952 | 1179.6867 | 36.8 | 51.311 | SCPC w/o CCS
CaLC-4 | [49] | €2009 | CaO Looping with Combined Cycle Design 2 | 446 | 32.674 | 11017.9501 | 71 | 98.9967 | 99.7704 | 59.982 | 82.6356 | 80.9216 | 85.5704 | 1 | 1.3435 | 1.2888 | 11.018 | 14.8029 | 14.2 | 85 | 0.23156 | 0.32574 | 30.1534 | 447.9324 | 53.9 | 75.1538 | SCPC w/o CCS
CaLC-5 | [49] | €2009 | CaO Looping with Combined Cycle Design 3 | 594.8 | 33.5363 | 10734.6314 | 55.5 | 77.3848 | 79.5625 | 44.7654 | 61.672 | 62.1568 | 65.7277 | 1 | 1.3435 | 1.2888 | 10.7346 | 14.4222 | 13.8349 | 85 | 0.23083 | 0.32258 | -2.4995 | 264.3198 | 30.8 | 42.9451 | SCPC w/o CCS
CaLC-6 | [49] | €2009 | CaO Looping with Combined Cycle Design 4 | 846 | 35.261 | 10209.5679 | 54.3 | 75.7116 | 80.2161 | 44.0904 | 60.7422 | 63.4149 | 67.0579 | 1 | 1.3435 | 1.2888 | 10.2096 | 13.7168 | 13.1582 | 85 | 0.25015 | 0.33741 | -1.4837 | 308.7584 | 28.9 | 40.2958 | SCPC w/o CCS
CaLC-7 | [49] | €2009 | CaO Looping with Combined Cycle Design 5 | 835.3 | 34.782 | 10350.1955 | 54.5 | 75.9904 | 80.4022 | 44.1498 | 60.824 | 63.4195 | 67.0628 | 1 | 1.3435 | 1.2888 | 10.3502 | 13.9057 | 13.3394 | 85 | 0.25118 | 0.33965 | -1.1814 | 317.4664 | 29.2 | 40.7141 | SCPC w/o CCS
CaLC-8 | [50] | $2011 | CaO Looping | 932.9 | 33.1 | 10876.1329 | 90.68 | 90.68 | 94.9315 | 73.822 | 73.822 | 77.8275 | 79.9779 | 1.55 | 1.55 | 1.3749 | 16.858 | 16.858 | 14.9535 | 99 | 0.036281 | 0.12924 | 16.9481 | 149.4582
CaLC-9 | [47] | €2013 | Sub-critical pulverized coal with CaO Looping | 558.9 | 32.06 | 11228.9457 | 73.77 | 97.9762 | 88.9206 | 49.0663 | 63.3863 | 63.4881 | 62.9431 | 2.2 | 2.5535 | 2.3134 | 24.7037 | 28.6733 | 25.9775 | 92.25 | 0.16216 | 0.25814 | 11.3722 | 222.1993 | 28.21 | 37.4665 | SCPC w/o CCS
CaLC-10 | [47] | €2013 | SCPC with CaO Looping | 544.22 | 35.91 | 10025.0627 | 68.41 | 90.8574 | 82.4991 | 46.3549 | 59.8835 | 59.8203 | 59.3067 | 2.2 | 2.5535 | 2.3134 | 22.0551 | 25.5991 | 23.1924 | 92.26 | 0.15263 | 0.23832 | 1.958 | 168.6113 | 31.34 | 41.6236 | SCPC w/o CCS
CaLC-11 | [47] | €2013 | IGCC with CaO Looping | 558.08 | 35.97 | 10008.3403 | 76.48 | 101.5754 | 93.0077 | 54.4617 | 70.3563 | 70.4589 | 69.854 | 2.2 | 2.5535 | 2.3134 | 22.0183 | 25.5564 | 23.1537 | 92.95 | 0.11341 | 0.19895 | 15.9523 | 184.6503 | 31.01 | 41.1853 | SCPC w/o CCS
CaLC-12 | [94] | $2012 | SCPC with CaO Looping | 1060 | 36 | 10000 | 136.85 | 136.85 | 143.8389 | 120.5 | 120.5 | 128.6712 | 129.275 | 1.635 | 1.635 | 1.4564 | 16.35 | 16.35 | 14.5639 | 90 | 0.15093 | 0.2364 | 88.5954 | 467.8063 | 100.7013 | 100.7013 | SCPC w/o CCS
CCL-1 | [95] | $2003 | Chemical Looping Combustion | 164.484 | 30.88 | 11658.0311 | 58.4 | 58.4 | 100.8909 | 44.6 | 44.6 | 39.5286 | 78.0346 | 1.1837 | 1.1837 | 1.9606 | 13.8 | 13.8 | 22.8563 | 90-99 | 0.032 | 0.13164 | 24.3308 | 169.9262 | 15 | 15 | Coal fired Power plant w/o capture
CCL-2 | [95] | $2003 | Chemical Looping Gasification | 256.83 | 36.9 | 9756.0976 | 52.2 | 52.2 | 93.4855 | 40.6 | 40.6 | 37.6231 | 74.273 | 1.189 | 1.189 | 1.9693 | 11.6 | 11.6 | 19.2125 | 90-99 | 0.041 | 0.12439 | 15.0843 | 142.5854 | 12 | 12 | Chemical looping Gasification w/o capture
CCL-3 | [96] | $2007 | Syngas Chemical Looping | 346.8 | 34.7 | 10374.6398 | 100.7 | 100.7 | 97.7156 | 83.4522 | 83.4522 | 79.691 | 77.0572 | 1.6625 | 1.6625 | 1.9912 | 17.2478 | 17.2478 | 20.6584 | 90 | 0.02762 | 0.1163 | 20.0453 | 152.0784
CCL-4 | [97] | $2011 | Coal Direct Chemical Looping (CDCL) Retrofit to Pulverized Coal Power Plants for In-Situ CO2 Capture | 548 | 35.2 | 10227.2727 | 78.4 | 78.4 | 78.3073 | 62.5 | 62.5 | 62.4772 | 64.2035 | 1.5547 | 1.5547 | 1.379 | 15.9 | 15.9 | 14.1038 | 97 | 0.028 | 0.11542 | -3.3891 | 91.9356
CCL-5 | [98] | $2011 | Alstom Limestone Chemical Looping plant using Fast CFB transport reactors | 550 | 35.8 | 10055.8659 | 96.7 | 96.7 | 95.432 | 68.6783 | 68.6783 | 68.6783 | 70.576 | 2.7866 | 2.7866 | 2.4718 | 28.0217 | 28.0217 | 24.856 | 97 | 0.018 | 0.10395 | 17.0336 | 139.7091 | 29.76 | 29.76 | SCPC w/o CCS
NGCC-1 | [6] | $2011 | Solvent Based - Econamine FG+ | 559 | 45.7 | 7877.4617 | 83.3 | 83.3 | 65.6852 | 37.5319 | 37.5319 | 37.5929 | 38.6316 | 5.81 | 5.81 | 3.4343 | 45.7681 | 45.7681 | 27.0536 | 90 | 0.04298 | 0.11477 | -18.6011 | 52.9837 | 81.18 | 81.18 | NGCC w/o CCS
NGCC-2 | [99] | €2011 | Solvent Based - MEA | 789 | 46.1 | 7809.1106 | 74.365 | 103.5406 | 56.2717 | 32.0396 | 38.3219 | 39.73 | 40.8278 | 5.42 | 3.3458 | 1.9777 | 42.3254 | 26.1273 | 15.4439 | 90 | 0.04398 | 0.11514 | -29.9617 | 24.0984 | 78.055 | 108.6783 | NGCC w/o CCS
NGCC-3 | [99] | €2011 | Solvent Based - Advanced Amine | 804 | 47 | 7659.5745 | 68.505 | 95.3816 | 49.6063 | 26.9901 | 32.2823 | 33.5316 | 34.4581 | 5.42 | 3.3458 | 1.9777 | 41.5149 | 25.627 | 15.1482 | 90 | 0.04298 | 0.11278 | -37.8919 | 3.576 | 59.1721 | 82.3871 | NGCC w/o CCS
NGCC-4 | [100] | $2007 | Solvent Based - Econamine FG+ | 448.9 | 42.6 | 8450.7042 | 81.491 | 81.491 | 48.0822 | 29.0121 | 29.0121 | 28.4288 | 27.4892 | 6.21 | 6.21 | 2.4368 | 52.4789 | 52.4789 | 20.593 | 90 | 0.04598 | 0.12299 | -40.2184 | -1.1114 |  |  | NGCC w/o CCS
NGCC-5 | [66] | $2013 | Solvent Based - Amine | 485 | 42.4 | 8490.566 | 104.6 | 104.6 | 87.5726 | 60.2792 | 60.2792 | 59.5259 | 59.0148 | 5.22 | 5.22 | 3.3635 | 44.3208 | 44.3208 | 28.5577 | 90 | 0.04498 | 0.12235 | 7.8537 | 123.078 | 121 | 121 | NGCC w/o CCS
NGCC-6 | [72] | £2011 | Solvent Based - Amine | 389 | 40.8 | 8823.5294 | 69.3 | 111.1482 | 66.1229 | 37.5353 | 53.1622 | 51.3525 | 52.7715 | 3.6 | 2.5599 | 1.5132 | 31.7647 | 22.5874 | 13.3514 | 94 | 0.03008 | 0.11049 | -17.9808 | 53.6233 | 62.8 | 100.723 | NGCC w/o CCS
NMEM-1 | [101] | $2012 | Solvent supported CO2 membrane | 376.9 | 48 | 7500 | 63.8 | 63.8 | 57.423 | 35.45 | 35.45 | 34.1352 | 34.2954 | 3.78 | 3.78 | 3.0837 | 28.35 | 28.35 | 23.1276 | 90 | 0.04328 | 0.11163 | -28.4526 | 27.343 | 73.5 | 73.5 | NGCC w/o CCS
NOXY-1 | [102] | $2011 | Oxy-fuel | 174.2 | 31.22 | 11531.0698 | 123.7 | 123.7 | 102.0719 | 89.1068 | 89.1068 | 79.429 | 81.6238 | 3 | 3 | 1.7733 | 34.5932 | 34.5932 | 20.4481 | 90 | 0.06198 | 0.16706 | 26.9587 | 196.2687 | 114.64 | 114.64 | NGCC w/o CCS
NGFC-1 | [103] | $2007 | SOFC base case ($1000/kW installed) | 693 | 74 | 4864.8649 | 64.5 | 64.5 | 45.2404 | 33.3756 | 33.3756 | 34.1559 | 33.027 | 6.3978 | 6.3978 | 2.5105 | 31.1244 | 31.1244 | 12.2134 | 100 | 0 | 0.044333 | -39.861 | -8.0666
NGFC-2 | [103] | $2007 | SOFC ($500/kW installed half-capital) | 693 | 74 | 4864.8649 | 57.4 | 57.4 | 38.2146 | 26.2756 | 26.2756 | 26.8899 | 26.0012 | 6.3978 | 6.3978 | 2.5105 | 31.1244 | 31.1244 | 12.2134 | 100 | 0 | 0.044333 | -47.6672 | -25.8082
NGFC-3 | [103] | $2007 | SOFC with 100% increase in operating | 693 | 74 | 4864.8649 | 67.3 | 67.3 | 48.0112 | 36.1756 | 36.1756 | 37.0214 | 35.7978 | 6.3978 | 6.3978 | 2.5105 | 31.1244 | 31.1244 | 12.2134 | 100 | 0 | 0.044333 | -36.7825 | -1.0699
NGFC-4 | [103] | $2007 | SOFC with 25% increase in capital cost | 693 | 74 | 4864.8649 | 70.4 | 70.4 | 51.0788 | 39.2756 | 39.2756 | 40.1938 | 38.8654 | 6.3978 | 6.3978 | 2.5105 | 31.1244 | 31.1244 | 12.2134 | 100 | 0 | 0.044333 | -33.3741 | 6.6764
NGFC-5 | [103] | $2007 | SOFC with 50% increase in capital cost | 693 | 74 | 4864.8649 | 76.3 | 76.3 | 56.9172 | 45.1756 | 45.1756 | 46.2318 | 44.7038 | 6.3978 | 6.3978 | 2.5105 | 31.1244 | 31.1244 | 12.2134 | 100 | 0 | 0.044333 | -26.8873 | 21.4194
NGFC-6 | [104] | $2007 | Low pressure autothermal reforming (ATR)-six parallel SOFC sections. | 550 | 56.3 | 6394.3162 | 77.9 | 77.9 | 52.511 | 38.1913 | 38.1913 | 38.1913 | 36.9291 | 6.21 | 6.21 | 2.4368 | 39.7087 | 39.7087 | 15.5819 |  | 0.0003 | 0.05857 | -32.2938 | 10.6767 | 47.17 | 47.17 | PC w/o CCS
NGFC-7 | [104] | $2007 | Low pressure ATR-eight parallel SOFC sections. ASU oxidant capacity is 58% smaller than the previous case | 550 | 61.8 | 5825.2427 | 62.6 | 62.6 | 39.747 | 26.4252 | 26.4252 | 26.4252 | 25.5519 | 6.21 | 6.21 | 2.4368 | 36.1748 | 36.1748 | 14.1952 |  | 0.0003 | 0.053384 | -46.4315 | -22.4516 | 9.1492 | 9.1492 | PC w/o CCS
NGFC-8 | [104] | $2007 | High pressure ATR | 550 | 64.8 | 5555.5556 | 67.8 | 67.8 | 45.7374 | 33.3 | 33.3 | 33.3 | 32.1994 | 6.21 | 6.21 | 2.4368 | 34.5 | 34.5 | 13.538 |  | 0.0044 | 0.055027 | -39.7815 | -7.0007 | 22.2667 | 22.2667 | PC w/o CCS
NGFC-9 | [104] | $2007 | High pressure ATR- ASU oxidant capacity is 58% smaller than the previous case | 550 | 64.8 | 5555.5556 | 65.3 | 65.3 | 43.32 | 30.8 | 30.8 | 30.8 | 29.7821 | 6.21 | 6.21 | 2.4368 | 34.5 | 34.5 | 13.538 |  | 0.0044 | 0.055027 | -42.4997 | -13.2744 | 15.9835 | 15.9835 | PC w/o CCS
NGFC-10 | [104] | $2007 | No ATR | 550 | 65.9 | 5462.8225 | 61.2 | 61.2 | 39.6864 | 27.2759 | 27.2759 | 27.2759 | 26.3744 | 6.21 | 6.21 | 2.4368 | 33.9241 | 33.9241 | 13.312 |  | 0.0003 | 0.050082 | -46.3278 | -22.417 | 5.6218 | 5.6218 | PC w/o CCS
NCLC-1 | [105] | $2002 | NG Chemical Looping Combustion | 340.66 | 46.94 | 7669.3651 | 41.2 | 41.2 | 56.7034 | 20.301 | 20.301 | 19.3514 | 40.3246 | 2.725 | 2.725 | 2.1356 | 20.899 | 20.899 | 16.3787 | 98 | 0.0076 | 0.077489 | -28.1624 | 22.7873 | 18.55 | 18.55 | NGCC w/o CCS
* Unfortunately, the reference was erroneously ommitted in the original paper. The missing reference is:
Haslbeck, J.L.; Zhang C.; Brasington R.D.; Woods M.C.; Lewis E.G.; Black J.; Kyle A.; Turner M. Cost and Performance for Low-Rank Pulverized Coal Oxycombustion Energy Plants; DOE. NETL-401/093010; National Technology Laboratory: Pittsburg, PA, USA, 2010.

## Uniform Fuel Prices
Supplementary Material for "CO2 Capture Approaches for Fossil-Based Power Generation: Review and Meta-Study" in the journal Processes
by Adams TA II, Hoseinzade L, Madabhushi PB, Okeke IJ (2017) |  |  |  | Please cite original paper when referring to this material
McMaster University |  |  |  | VERSION 2, UPDATED DECEMBER 20, 2017
USES "UNIFORM" FUEL PRICES |  |  |  | Capacity | Efficiency | Heat Rate | LCOE |  |  | Non-Fuel Costs |  |  |  | Fuel Unit Prices |  |  | Fuel Costs |  |  | Greenhouse Gas Emissions |  |  | Calculated CCA |  | As Reported CCA (Nonstandard Reference )
Tag | Ref | As-Reported Project Year and Local Currency Unit (LCU) | Plant Type | As-Reported Plant Capacity (Net Output) in MW | As-Reported Electrical Efficiency (%HHV) | Heat Rate (MJ/MWh) | As-Reported LCOE in Project Year (LCU/MWh) | As-Reported LCOE converted to $US for same project year ($US/MWh) | Calculated LCOE at Standard Conditions ($US2016/MWh) | As-Reported Non-Fuel Cost in Project Year (LCU/MWh) | Non-Fuel Cost Localized to North America using PPP at As-Reported Capacity in Project Year ($US/MWh) | Non-Fuel Cost Localized to North America using PPP at Standard Capacity in Project Year ($US/MWh) | Non-Fuel Cost Localized to North America at Standard Capacity in 2016 ($US2016/MWh) | As-Reported Fuel Unit Price in Project Year (LCU/GJ) | As-Reported Fuel Unit Price Localized to North America in Project Year ($US/GJ) | Fuel Unit Prices Using US Average 2016 Price ($US2016/GJ) | As-Reported Fuel Cost in Project Year (LCU/MWh) | As-Reported Fuel Cost Localized to North America in Project Year ($/MWh) | Fuel Cost Localized to North America in 2016 ($US2016/MWh) | Percentage of CO2 Removed | Direct Greenhouse Gas Emissions (tCO2e/MWh) | Total Cradle-To-Gate Exit Greenhouse Gas Emissions (tCO2e/MWh) | CCA vs SCPC w/o CO2 Capture ($US2016/tCO2e) | CCA vs NGCC w/o CO2 Capture ($US2016/tCO2e) | As-Reported CCA in Project Year (LCU/tCO2e) | As-Reported CCA in US Currency and Project Year ($/tCO2e) | As-Reported Reference Plant for CCA Calculation
SCPC-1 | [6] | $2011 | Solvent Based - EconFG+ | 550 | 32.5 | 11076.9231 | 133.2 | 133.2 | 127.4925 | 102.4062 | 102.4062 | 102.4062 | 105.2357 | 2.78 | 2.78 | 2.0093 | 30.7938 | 30.7938 | 22.2567 | 90 | 0.19176 | 0.28644 | 76.6273 | 548.2276 | 75.2198 | 75.2198 | SCPC w/o CCS
SCPC-2 | [66] | $2013 | Solvent Based | 525 | 27.4 | 13138.6861 | 129.5 | 129.5 | 123.9823 | 98.8869 | 98.8869 | 98.4279 | 97.5829 | 2.33 | 2.33 | 2.0093 | 30.6131 | 30.6131 | 26.3994 | 90 | 0.21476 | 0.32706 | 75.9836 | 713.8385 | 70 | 70 | SCPC w/o CCS
SCPC-3 | [66,67] | €2010 | Solvent Based - Adv.amine | 837 | 36.1 | 9972.2992 | 68.7 | 91.178 | 81.6809 | 43.5698 | 56.4597 | 58.8809 | 61.6437 | 2.52 | 2.5898 | 2.0093 | 25.1302 | 25.826 | 20.0372 | 90 | 0.18976 | 0.275 | 6.8773 | 233.2212 | 29.8 | 39.5503 | SCPC w/o CCS
SCPC-4 | [68] | €2013 | Solvent Based - Cansolv | 822 | 33.8 | 10650.8876 | 86.3 | 114.6176 | 100.1463 | 60.8444 | 76.2992 | 79.4275 | 78.7456 | 2.39 | 2.774 | 2.0093 | 25.4556 | 29.546 | 21.4007 | 90 | 0.18776 | 0.2788 | 34.6604 | 353.0136 | 52.53 | 69.7667 | SCPC w/o CCS
SCPC-5 | [69] | $2010 | Solvent Based - Amine | 546 | 27.2 | 13235.2941 | 122 | 122 | 118.0861 | 87.4559 | 87.4559 | 87.3921 | 91.4926 | 2.61 | 2.61 | 2.0093 | 34.5441 | 34.5441 | 26.5935 | 90 | 0.21016 | 0.32329 | 66.0283 | 640.4499 | 78 | 78 | SCPC w/o CCS
SCPC-6 | [66,70] | €2010 | Solvent Based - Adv.Amine | 616 | 36.5 | 9863.0137 | 70.3 | 93.3015 | 82.5609 | 47.6151 | 59.2558 | 59.9312 | 62.7432 | 2.3 | 2.3637 | 2.0093 | 22.6849 | 23.313 | 19.8176 | 90 | 0.18676 | 0.27107 | 8.144 | 232.9993 | 33.3 | 44.1954 | SCPC w/o CCS
SCPC-7 | [71] | $2006 | Solvent based-Chilled Ammonia | 548.7 | 28.4 | 12676.0563 | 80.8 | 80.8 | 105.2367 | 64.1944 | 64.1944 | 64.1792 | 79.7668 | 1.31 | 1.31 | 2.0093 | 16.6056 | 16.6056 | 25.4699 | 90 | 0.20536 | 0.31371 | 44.6506 | 490.5289 | 36.97 | 36.97 | SCPC w/o CCS
SCPC-8 | [71] | $2006 | Solvent based-Chilled Ammonia | 549.3 | 31.5 | 11428.5714 | 74.7 | 74.7 | 97.1891 | 59.7286 | 59.7286 | 59.721 | 74.2258 | 1.31 | 1.31 | 2.0093 | 14.9714 | 14.9714 | 22.9633 | 90 | 0.19446 | 0.29215 | 30.8357 | 364.8529 | 28.98 | 28.98 | SCPC w/o CCS
SCPC-9 | [15,76] | $2007 | Solvent based-Chilled Ammonia | 558.7 | 27.9 | 12903.2258 | 100.7 | 100.7 | 102.6758 | 79.2483 | 79.2483 | 79.3727 | 76.7495 | 1.6625 | 1.6625 | 2.0093 | 21.4517 | 21.4517 | 25.9263 | 90 | 0.21476 | 0.32505 | 41.3332 | 516.5717 | 69.45 | 69.45 | SCPC w/o CCS
SCPC-10 | [12] | €2008 | Solvent based-Chilled Ammonia | 614 | 36.6 | 9836.0656 | 82.3 | 121.0419 | 88.3326 | 52.8 | 67.3732 | 68.119 | 68.5691 | 2.9992 | 3.5481 | 2.0093 | 29.5 | 34.8997 | 19.7635 | 88.4 | 0.19186 | 0.27594 | 16.8381 | 275.0069 | 38.6 | 56.7706 | U-SCPC w/o CCS
SCPC-11 | [72] | £2011 | Solvent Based-Amine | 519 | 25.6 | 14062.5 | 102 | 163.5947 | 135.7663 | 74.2969 | 105.2286 | 104.6199 | 107.5107 | 1.97 | 2.2719 | 2.0093 | 27.7031 | 31.949 | 28.2556 | 94 | 0.17076 | 0.29096 | 89.8198 | 620.1975 | 59 | 94.6283 | SCPC w/o CCS
IGCC-1 | [73] | $2011 | Solvent Based-Selexol | 543 | 32.6 | 11042.9448 | 135.4 | 135.4 | 129.6443 | 104.7006 | 104.7006 | 104.5666 | 107.4559 | 2.78 | 2.78 | 2.0093 | 30.6994 | 30.6994 | 22.1885 | 90 | 0.14664 | 0.24103 | 74.739 | 434.1094 | 78.3372 | 78.3372 | IGCC w/o CCS
IGCC-2 | [73] | $2011 | Solvent Based-Selexol | 513 | 31 | 11612.9032 | 141.9 | 141.9 | 135.1968 | 109.6161 | 109.6161 | 108.8554 | 111.8632 | 2.78 | 2.78 | 2.0093 | 32.2839 | 32.2839 | 23.3337 | 90 | 0.15164 | 0.2509 | 83.8098 | 486.0396 | 88.6 | 88.6 | IGCC w/o CCS
IGCC-3 | [73] | $2011 | Solvent Based-Selexol | 497 | 31.2 | 11538.4615 | 152.6 | 152.6 | 145.7887 | 120.5231 | 120.5231 | 119.308 | 122.6046 | 2.78 | 2.78 | 2.0093 | 32.0769 | 32.0769 | 23.1841 | 90 | 0.15264 | 0.25126 | 99.1355 | 542.9922 | 103 | 103 | IGCC w/o CCS
IGCC-4 | [66] | $2013 | Data not available | 500 | 29.9 | 12040.1338 | 130 | 130 | 124.3046 | 101.9465 | 101.9465 | 100.9795 | 100.1125 | 2.33 | 2.33 | 2.0093 | 28.0535 | 28.0535 | 24.1921 | 86 | 0.20364 | 0.30655 | 74.0451 | 606.7988 | 45 | 45 | IGCC w/o CCS
IGCC-5 | [69] | $2010 | Solvent Based-Selexol NS | 694 | 32 | 11250 | 113 | 113 | 112.2265 | 83.6375 | 83.6375 | 85.6053 | 89.622 | 2.61 | 2.61 | 2.0093 | 29.3625 | 29.3625 | 22.6045 | 90 | 0.14464 | 0.2408 | 49.9582 | 346.3214 | 57.153 | 57.153 | IGCC w/o CCS
IGCC-6 | [72] | £2011 | Solvent Based - Shift + Selexol | 455 | 35.1 | 10256.4103 | 79.7 | 127.8284 | 105.574 | 59.4949 | 84.2642 | 82.6814 | 84.966 | 1.97 | 2.2719 | 2.0093 | 20.2051 | 23.3018 | 20.6081 | 94 | 0.10964 | 0.1973 | 38.1448 | 256.974 | 25.4 | 40.7383 | IGCC w/o CCS
CMEM-1 | [74,76] | $2010 | Membrane - 2 stage | 550 | 25.7 | 14007.7821 | 112 | 112 | 112.1112 | 80.2023 | 80.2023 | 80.2023 | 83.9655 | 2.27 | 2.27 | 2.0093 | 31.7977 | 31.7977 | 28.1457 | 90 | 0.21676 | 0.33649 | 57.6332 | 664.3374 | 78 | 78 | SCPC w/o CCS
CMEM-2 | [75] | €2008 | Membrane - 3 stage | 754.3 | 33 | 10909.0909 | 94 | 138.2496 | 125.316 | 81.6494 | 99.5238 | 102.7177 | 103.3965 | 1.1321 | 1.6651 | 2.0093 | 12.3506 | 18.1645 | 21.9195 | 90 | 0.19946 | 0.29271 | 74.0241 | 556.7514 | 53 | 77.9492 | SCPC/ MEA CCS
CMEM-3 | [74,76] | $2010 | Membrane- Two stage two step with air sweep | 550 | 25.7 | 14007.7821 | 94.1 | 94.1 | 88.0186 | 57.1895 | 57.1895 | 57.1895 | 59.873 | 2.635 | 2.635 | 2.0093 | 36.9105 | 36.9105 | 28.1457 | 90 | 0.21886 | 0.33859 | 18.0614 | 441.2677 | 30.7 | 30.7 | SCPC w/o CCS
CMEM-4 | [77,78] | $2007 | H2-CO2 selective membrane with sweep gas | 556 | 31 | 11612.9032 | 90.48 | 90.48 | 91.6957 | 70.6219 | 70.6219 | 70.6986 | 68.362 | 1.71 | 1.71 | 2.0093 | 19.8581 | 19.8581 | 23.3337 | 90 | 0.14597 | 0.24523 | 20.909 | 248.9674
CMEM-5 | [77,78,79] | $2007 | 2 stages membrane with argon as sweep gas (Amine-containing - membranes synthesized and tested) | 550 | 31 | 11612.9032 | 100 | 100 | 100.8269 | 80.1419 | 80.1419 | 80.1419 | 77.4932 | 1.71 | 1.71 | 2.0093 | 19.8581 | 19.8581 | 23.3337 | 90 | 0.14597 | 0.24523 | 33.9697 | 295.7675
CMEM-6 | [80] | €2015 | Cascade Membrane system- polymeric | 439.1 | 34.782 | 10350.1955 | 85.9 | 95.3542 | 87.0374 | 53.0485 | 68.6371 | 67.1088 | 66.2408 | 3.174 | 3.3334 | 2.0093 | 32.8515 | 34.5011 | 20.7965 | 90 | 0.22006 | 0.30853 | 15.6642 | 333.1835 | 44.7 | 49.6197 | SCPC w/o CCS
CMEM-7 | [80] | €2015 | 3 end membrane integration- ceramic | 491.6 | 38.9021 | 9253.9926 | 77.3 | 85.8076 | 79.1204 | 47.9278 | 62.0118 | 61.3195 | 60.5265 | 3.174 | 3.3334 | 2.0093 | 29.3722 | 30.8471 | 18.5939 | 90 | 0.17816 | 0.25726 | 2.9732 | 196.638 | 31.5 | 34.9669 | SCPC w/o CCS
CMEM-8 | [80] | €2015 | Microporous ceramic membrane - H2 selective | 295.3 | 36.5067 | 9861.2099 | 84.1 | 93.356 | 83.1807 | 52.8005 | 68.3163 | 64.197 | 63.3667 | 3.174 | 3.3334 | 2.0093 | 31.2995 | 32.8711 | 19.814 | 90 | 0.14964 | 0.23393 | 8.5907 | 194.0798 | 36.6 | 40.6282 | IGCC w/o CCS
CMEM-9 | [80] | €2015 | Microporous ceramic membrane - soar WGS membrane | 316 | 38.9021 | 9253.9926 | 80.6 | 89.4708 | 80.4912 | 51.2278 | 66.2815 | 62.7082 | 61.8972 | 3.174 | 3.3334 | 2.0093 | 29.3722 | 30.8471 | 18.5939 | 90 | 0.13824 | 0.21734 | 4.6954 | 167.5813 | 30.5 | 33.8568 | IGCC w/o CCS
CMEM-10 | [81] | €2015 | Integrated WGS membrane reactor | 219.4 | 32 | 11250 | 86 | 95.4652 | 101.2871 | 63.5012 | 87.3866 | 79.7136 | 78.6826 | 1.9999 | 2.22 | 2.0093 | 22.4988 | 24.975 | 22.6045 | 81 | 0.23464 | 0.3308 | 39.457 | 530.9877 | 47.1 | 52.2838 | IGCC w/o CCS
CMEM-11 | [82] | €2015 | Two stages membrane | 350 | 24.9 | 14457.8313 | 110 | 122.1066 | 120.9689 | 75.3012 | 97.429 | 93.1234 | 91.919 | 2.4 | 2.5205 | 2.0093 | 34.6988 | 36.4411 | 29.05 | 90 | 0.22776 | 0.35134 | 74.0125 | 874.6761
CMEM-12 | [83] | €2014 | Membrane- cryogenic | 427.409 | 33.82 | 10644.589 | 65.5 | 87.0187 | 82.5075 | 49.5331 | 64.6157 | 63.0066 | 61.1195 | 1.5 | 2.37 | 2.0093 | 15.9669 | 25.2277 | 21.388 | 90 | 0.19306 | 0.28405 | 8.2233 | 252.0101 | 48.24 | 64.0883 | SCPC w/o CCS
CCRY-1 | [16] | €2012 | Cryogenic | 699 | 33.0572 | 10890.2057 | 99.7 | 138.8153 | 115.0013 | 74.4347 | 88.4694 | 90.6159 | 93.1198 | 2.32 | 3.2302 | 2.0093 | 25.2653 | 35.1776 | 21.8816 | 90 | 0.19276 | 0.19276 | 50.4573 | 290.3387 | 34.5 | 48.0354 | SCPC w/o CCS
COXY-1 | [84] | €2015 | Oxy-fuel | 376.06 | 34.31 | 10492.5678 | 70.06 | 77.7708 | 48.5362 | 46.9764 | 28.891 | 27.8133 | 27.4536 | 2.2 | 2.3105 | 2.0093 | 23.0836 | 24.2428 | 21.0826 | 91 | 0.07069 | 0.16037 | -36.405 | 19.3477 | 33.9 | 37.631 | SCPC w/o CCS
COXY-2 | [84] | €2015 | Oxy-fuel | 352.9 | 32.2 | 11180.1242 | 88.54 | 98.2847 | 59.5968 | 63.9437 | 39.3262 | 37.6193 | 37.1328 | 2.2 | 2.3105 | 2.0093 | 24.5963 | 25.8313 | 22.4641 | 90 | 0.08262 | 0.17818 | -22.8151 | 62.8518 | 60.21 | 66.8367 | SCPC w/o CCS
COXY-3 | [85] | €2012 | Oxy-fuel | 670.28 | 34.72 | 10368.6636 | 71.7 | 92.194 | 93.4738 | 55.8039 | 70.885 | 72.3009 | 72.6402 | 1.5331 | 1.5357 | 2.0093 | 15.8961 | 15.9226 | 20.8336 | 94 | 0.04769 | 0.13631 | 20.2912 | 165.6236 | 33.7 | 43.3325 | SCPC w/o CCS
COXY-4 | [85] | €2012 | Oxy fuel with 10% air added | 669.27 | 34.67 | 10383.617 | 71.4 | 91.8083 | 93.0726 | 55.481 | 70.4748 | 71.8717 | 72.2089 | 1.5331 | 1.5357 | 2.0093 | 15.919 | 15.9456 | 20.8637 | 94 | 0.04776 | 0.13651 | 19.7995 | 164.411 | 33.3 | 42.8181 | SCPC w/o CCS
COXY-5 | [85] | €2012 | Oxy fuel with 20% air added | 666.23 | 34.51 | 10431.7589 | 71.3 | 91.6797 | 92.9104 | 55.3072 | 70.254 | 71.6139 | 71.95 | 1.5331 | 1.5357 | 2.0093 | 15.9928 | 16.0195 | 20.9604 | 94 | 0.04798 | 0.13714 | 19.614 | 164.2183 | 33.2 | 42.6896 | SCPC w/o CCS
COXY-6 | [85] | €2012 | Oxy fuel with 30% air added | 661.18 | 34.25 | 10510.9489 | 71.4 | 91.8083 | 92.9869 | 55.2858 | 70.2268 | 71.5317 | 71.8674 | 1.5331 | 1.5357 | 2.0093 | 16.1142 | 16.1411 | 21.1195 | 94 | 0.04835 | 0.13819 | 19.7345 | 165.0407 | 33.4 | 42.9467 | SCPC w/o CCS
COXY-7 | [85] | €2012 | Oxy fuel with 40% air added | 654.12 | 33.88 | 10625.7379 | 71.7 | 92.194 | 93.3015 | 55.4098 | 70.3844 | 71.6153 | 71.9513 | 1.5331 | 1.5357 | 2.0093 | 16.2902 | 16.3174 | 21.3502 | 94 | 0.04887 | 0.13969 | 20.1622 | 166.911 | 33.8 | 43.4611 | SCPC w/o CCS
COXY-8 | [85] | €2012 | Oxy fuel with 50% air added | 645.05 | 33.41 | 10775.217 | 72.5 | 93.2227 | 94.2417 | 55.9806 | 71.1095 | 72.2521 | 72.5912 | 1.5331 | 1.5357 | 2.0093 | 16.5194 | 16.547 | 21.6505 | 94 | 0.04956 | 0.14166 | 21.3829 | 171.1582 | 34.9 | 44.8755 | SCPC w/o CCS
COXY-9 | [86] | €2007 | Oxy-fuel | 238.53 | 32.29 | 11148.9625 | 57.5 | 78.8187 | 78.3387 | 45.2361 | 62.8896 | 57.8492 | 55.9372 | 1.1 | 0.86892 | 2.0093 | 12.2639 | 9.6876 | 22.4015 | 90 | 0.1357 | 0.23099 | 1.768 | 168.232 | 22 | 30.1567 | SCPC w/o CCS
COXY-10 | [87] | $2009 | Oxy-fuel | 533.2 | 32.74 | 10995.7239 | 82.3 | 82.3 | 86.6387 | 61.2282 | 61.2282 | 61.0386 | 64.5451 | 1.9164 | 1.9164 | 2.0093 | 21.0718 | 21.0718 | 22.0936 | 93 | 0.0528 | 0.14678 | 11.9878 | 148.247 | 37.9 | 37.9 | SCPC w/o CCS
COXY-11 | [88] | €2014 | Oxy-fuel with compression and dehydration | 310 | 33.81 | 10647.7374 | 116.3 | 154.508 | 138.0972 | 97.6665 | 127.4054 | 120.3062 | 116.7028 | 1.75 | 2.1281 | 2.0093 | 18.6335 | 22.6592 | 21.3944 | 100 | 0 | 0.09101 | 71.5054 | 271.8824 | 70.97 | 94.2858 | OXY-Fuel w/o CCS
COXY-12 | [88] | €2014 | Oxy-fuel with double flash purification | 270.6 | 29.51 | 12199.2545 | 133.5 | 177.3588 | 156.7134 | 112.1513 | 146.3008 | 136.2835 | 132.2016 | 1.75 | 2.1281 | 2.0093 | 21.3487 | 25.961 | 24.5118 | 92 | 0.0845 | 0.18877 | 105.3949 | 451.5357 | 103.52 | 137.5294 | OXY-Fuel w/o CCS
COXY-13 | [88] | €2014 | Oxy-fuel with distillation purification | 265.8 | 28.99 | 12418.0752 | 139.8 | 185.7285 | 163.8791 | 118.0684 | 154.0196 | 143.2172 | 138.9276 | 1.75 | 2.1281 | 2.0093 | 21.7316 | 26.4266 | 24.9515 | 90 | 0.1075 | 0.21364 | 118.7883 | 532.6798 | 116.1 | 154.2423 | OXY-Fuel w/o CCS
COXY-14 | [89] | €2009 | Oxy-fuel | 574 | 36.6 | 9836.0656 | 67.2 | 93.6983 | 83.2673 | 51.5402 | 59.7978 | 60.0538 | 63.5038 | 1.5921 | 2.139 | 2.0093 | 15.6598 | 21.0392 | 19.7635 | 90 | 0.119 | 0.20307 | 8.35 | 169.2064 | 46.2 | 64.4176 | SCPC w/o CCS
COXY-15 | [68] | $2007 | Oxy-fuel (Case: S12F) | 550 | 31 | 11612.9032 | 96 | 96 | 108.0722 | 87.6349 | 87.6349 | 87.6349 | 84.7386 | 0.72033 | 0.72033 | 2.0093 | 8.3651 | 8.3651 | 23.3337 | 90.8 | 0.097522 | 0.19678 | 41.4598 | 266.6789 | 48.72 | 48.72 | SCPC w/o CCS
COXY-16 | * | $2007 | Oxy-fuel (Case: S22F) | 549 | 30.1 | 11960.1329 | 106.9 | 106.9 | 119.0505 | 98.2848 | 98.2848 | 98.2669 | 95.0192 | 0.72033 | 0.72033 | 2.0093 | 8.6152 | 8.6152 | 24.0314 | 90.9 | 0.09888 | 0.20111 | 56.4715 | 317.3894 | 63.16 | 63.16 | SCPC w/o CCS
COXY-17 | * | $2013 | Oxy-fuel (Boiler type & Coal rank: USC-subbit) | 509 | 31.5 | 11428.5714 | 119.8 | 119.8 | 120.9181 | 99.5714 | 99.5714 | 98.803 | 97.9548 | 1.77 | 1.77 | 2.0093 | 20.2286 | 20.2286 | 22.9633 | 90 | 0.105 | 0.20268 | 59.1096 | 327.3531 | 73 | 73 | SCPC w/o CCS
COXY-18 | [66] | $2013 | Oxy-fuel (Boiler type & Coal rank: SCPC-bit) | 501 | 31 | 11612.9032 | 121.4 | 121.4 | 122.3845 | 100.8452 | 100.8452 | 99.9085 | 99.0508 | 1.77 | 1.77 | 2.0093 | 20.5548 | 20.5548 | 23.3337 | 98 | 0.021 | 0.12026 | 54.977 | 247.6381 | 67 | 67 | SCPC w/o CCS
COXY-19 | [66] | $2013 | Oxy-fuel (Boiler type & Coal rank: SCPC-bit) | 510 | 31.5 | 11428.5714 | 118.7 | 118.7 | 119.855 | 98.4714 | 98.4714 | 97.7307 | 96.8917 | 1.77 | 1.77 | 2.0093 | 20.2286 | 20.2286 | 22.9633 | 90 | 0.105 | 0.20268 | 57.6762 | 322.8798 | 71 | 71 | SCPC w/o CCS
COXY-20 | [68] | €2013 | Oxy-fuel (Boiler type & Coal rank: USC-subbit) | 833 | 34.1 | 10557.1848 | 83.37 | 110.7262 | 98.8297 | 58.1383 | 75.106 | 78.2893 | 77.6172 | 2.39 | 2.774 | 2.0093 | 25.2317 | 29.2861 | 21.2124 | 90 | 0.092 | 0.18224 | 28.5412 | 215.841 | 48.2159 | 64.037 | SCPC w/o CCS
COXY-21 | [90] | $2007 | Oxy-combustion Supercritical PC with CO2 Capture | 550 | 29.3 | 12286.6894 | 100.7 | 100.7 | 101.7902 | 79.738 | 79.738 | 79.738 | 77.1027 | 1.7061 | 1.7061 | 2.0093 | 20.962 | 20.962 | 24.6875 | 99.5 | 0 | 0.10502 | 29.4427 | 174.9668 | 42.6 | 42.6 | SCPC w/o CCS
COXY-22 | [90] | $2007 | Oxy-combustion Supercritical PC with CO2 Capture | 555.1 | 29.5 | 12203.3898 | 99.8 | 99.8 | 100.9605 | 78.9802 | 78.9802 | 79.0531 | 76.4404 | 1.7061 | 1.7061 | 2.0093 | 20.8198 | 20.8198 | 24.5201 | 99.4 | 0 | 0.10431 | 28.4301 | 172.127 | 41.5 | 41.5 | SCPC w/o CCS
COXY-23 | [90] | $2007 | Oxy-combustion Supercritical PC with CO2 Capture | 549 | 29.3 | 12286.6894 | 101.8 | 101.8 | 102.8396 | 80.838 | 80.838 | 80.8233 | 78.1521 | 1.7061 | 1.7061 | 2.0093 | 20.962 | 20.962 | 24.6875 | 96.9 | 0.026762 | 0.13178 | 31.7038 | 193.5428 | 45.3 | 45.3 | SCPC w/o CCS
COXY-24 | [90] | $2007 | Oxy-combustion Supercritical PC with CO2 Capture | 548.7 | 29.2 | 12328.7671 | 102.6 | 102.6 | 103.6239 | 81.5663 | 81.5663 | 81.547 | 78.8518 | 1.7061 | 1.7061 | 2.0093 | 21.0337 | 21.0337 | 24.772 | 85.5 | 0.076204 | 0.18158 | 34.8019 | 233.8228 | 49.4 | 49.4 | SCPC w/o CCS
COXY-25 | [90] | $2007 | Oxy-combustion Ultra-supercritical PC with CO2 Capture | 550 | 33 | 10909.0909 | 95.9 | 95.9 | 96.6534 | 77.2883 | 77.2883 | 77.2883 | 74.7339 | 1.7061 | 1.7061 | 2.0093 | 18.6117 | 18.6117 | 21.9195 | 99.4 | 0 | 0.093244 | 23.0001 | 154.2323 | 37.1 | 37.1 | SCPC w/o CCS
COXY-26 | [90] | $2007 | Oxy-combustion Ultra-supercritical PC with CO2 Capture | 545.3 | 32.7 | 11009.1743 | 98.6 | 98.6 | 99.234 | 79.8176 | 79.8176 | 79.7491 | 77.1134 | 1.7061 | 1.7061 | 2.0093 | 18.7824 | 18.7824 | 22.1206 | 93.2 | 0.059874 | 0.15397 | 28.0322 | 195.9511 | 43.4 | 43.4 | SCPC w/o CCS
IGFC-1 | [44] | $2011 | Uses WGS to minimize CO content in SOFC feed | 719 | 42 | 8571.4286 | 78 | 78 | 84.623 | 63.8542 | 63.8542 | 65.5882 | 67.4005 | 1.6503 | 1.6503 | 2.0093 | 14.1458 | 14.1458 | 17.2225 | 100 | 0 | 0.073263 | 8.662 | 113.0639
IGFC-2 | [44] | $2011 | IGFC-1 but with seasonal SOFC shutdowns to preserve life during low-demand deasons | 719 | 42 | 8571.4286 | 78.8 | 78.8 | 85.4674 | 64.6542 | 64.6542 | 66.41 | 68.2449 | 1.6503 | 1.6503 | 2.0093 | 14.1458 | 14.1458 | 17.2225 | 100 | 0 | 0.073263 | 9.6314 | 115.3643
IGFC-3 | [44] | $2011 | IGFC-1 with integrated energy storage | 719 | 41.5 | 8674.6988 | 81.5 | 81.5 | 88.345 | 67.1837 | 67.1837 | 69.0082 | 70.915 | 1.6503 | 1.6503 | 2.0093 | 14.3163 | 14.3163 | 17.43 | 100 | 0 | 0.074145 | 12.9478 | 123.5003
IGFC-4 | [44] | $2011 | IGFC-2 with integrated energy storage | 719 | 40.6 | 8866.9951 | 82.4 | 82.4 | 89.3463 | 67.7664 | 67.7664 | 69.6067 | 71.53 | 1.6503 | 1.6503 | 2.0093 | 14.6336 | 14.6336 | 17.8163 | 100 | 0 | 0.075789 | 14.1252 | 126.8039
IGFC-5 | [44] | $2011 | Uses coal syngas directly in SOFC with no WGS | 719 | 38.4 | 9375 | 80.8 | 80.8 | 87.7933 | 65.328 | 65.328 | 67.1021 | 68.9562 | 1.6503 | 1.6503 | 2.0093 | 15.472 | 15.472 | 18.8371 | 100 | 0 | 0.080131 | 12.3991 | 124.0209
IGFC-6 | [44] | $2011 | IGFC-5 with seasonal SOFC shutdowns | 719 | 38.41 | 9372.5592 | 81.4 | 81.4 | 88.4259 | 65.932 | 65.932 | 67.7225 | 69.5938 | 1.6503 | 1.6503 | 2.0093 | 15.468 | 15.468 | 18.8322 | 100 | 0 | 0.08011 | 13.1309 | 125.77
IGFC-7 | [44] | $2011 | IGFC-5 with integrated energy storage | 719 | 38 | 9473.6842 | 84.3 | 84.3 | 91.514 | 68.6651 | 68.6651 | 70.5298 | 72.4787 | 1.6503 | 1.6503 | 2.0093 | 15.6349 | 15.6349 | 19.0354 | 100 | 0 | 0.080975 | 16.7207 | 134.6656
IGFC-8 | [44] | $2011 | IGFC-5 with integrated energy storage | 719 | 37.4 | 9625.6684 | 83.6 | 83.6 | 90.8158 | 67.7143 | 67.7143 | 69.5532 | 71.475 | 1.6503 | 1.6503 | 2.0093 | 15.8857 | 15.8857 | 19.3407 | 100 | 0 | 0.082274 | 15.936 | 133.2041
IGFC-9 | [91] | $2007 | Atm-Pressure IGFC Plant | 253 | 49.4 | 7287.4494 | 88 | 88 | 82.253 | 75.5673 | 75.5673 | 69.9213 | 67.6104 | 1.706 | 1.706 | 2.0093 | 12.4327 | 12.4327 | 14.6426 | 99 | 0.0013608 | 0.063649 | 5.8765 | 103.8869
IGFC-10 | [91] | $2007 | Pressurized IGFC | 253 | 56.2 | 6405.694 | 79 | 79 | 73.7749 | 68.0716 | 68.0716 | 62.9857 | 60.904 | 1.706 | 1.706 | 2.0093 | 10.9284 | 10.9284 | 12.8709 | 99 | 0.0013608 | 0.056112 | -3.7181 | 79.784
IGFC-11 | [92] | $2007 | Partially methanated Syngas IGFC (TREMP) | 846.6 | 44.3638 | 8114.7321 | 96.3 | 96.3 | 96.8138 | 79.7459 | 79.7459 | 83.2607 | 80.5089 | 2.04 | 2.04 | 2.0093 | 16.5541 | 16.5541 | 16.3048 | 99 | 0.0027215 | 0.072081 | 22.6259 | 145.8045
IGFC-12 | [92] | $2007 | Partially methanated Syngas IGFC (HICOM) | 925 | 48.4839 | 7425.1403 | 84.8 | 84.8 | 85.8639 | 69.6527 | 69.6527 | 73.3696 | 70.9447 | 2.04 | 2.04 | 2.0093 | 15.1473 | 15.1473 | 14.9192 | 99 | 0.0063049 | 0.06977 | 10.0463 | 115.347
IGFC-13 | [92] | $2007 | IGFC-DIRECT | 865 | 45.3219 | 7943.1733 | 90.6 | 90.6 | 91.2295 | 74.3959 | 74.3959 | 77.8421 | 75.2694 | 2.04 | 2.04 | 2.0093 | 16.2041 | 16.2041 | 15.9601 | 99 | 0.0067422 | 0.074635 | 16.2717 | 131.5532
IGFC-14 | [93] | $2006 | Liquid-tin anode SOFC | 93.9 | 57.2 | 6293.7063 | 71 | 71 | 77.2731 | 62.0522 | 62.0522 | 51.9981 | 64.6273 | 1.4217 | 1.4217 | 2.0093 | 8.9478 | 8.9478 | 12.6459 | 100 | 0 | 0.053794 | 0.21969 | 88.3555
CaLC-1 | [48] | €2005 | CaO Looping | 621 | 25.5834 | 14071.6142 | 48.3 | 60.1113 | 91.0236 | 27.1926 | 37.4625 | 37.9201 | 62.7497 | 1.5 | 2.1623 | 2.0093 | 21.1074 | 30.4273 | 28.2739 | 85 | 0.18724 | 0.30751 | 21.8984 | 360.6354 | 15.7 | 19.5393 | SCPC w/o CCS
CaLC-2 | [49] | €2009 | CaO Looping w/o heat recovery | 446 | 18.5887 | 19366.603 | 102 | 142.2206 | 156.7979 | 82.6334 | 113.8417 | 111.4805 | 117.8848 | 1 | 1.3435 | 2.0093 | 19.3666 | 26.0194 | 38.9131 | 85 | 0.31043 | 0.47596 | 170.195 | -3191.6963 | 100.5 | 140.1292 | SCPC w/o CCS
CaLC-3 | [49] | €2009 | CaO Looping with Combined Cycle Design 1 | 594.8 | 24.242 | 14850.2806 | 59.5 | 82.962 | 95.3963 | 44.6497 | 61.5127 | 61.9963 | 65.5578 | 1 | 1.3435 | 2.0093 | 14.8503 | 19.9517 | 29.8385 | 85 | 0.28267 | 0.4096 | 34.2561 | 1700.6848 | 36.8 | 51.311 | SCPC w/o CCS
CaLC-4 | [49] | €2009 | CaO Looping with Combined Cycle Design 2 | 446 | 32.674 | 11017.9501 | 71 | 98.9967 | 107.7087 | 59.982 | 82.6356 | 80.9216 | 85.5704 | 1 | 1.3435 | 2.0093 | 11.018 | 14.8029 | 22.1382 | 85 | 0.23156 | 0.32574 | 49.5146 | 563.5788 | 53.9 | 75.1538 | SCPC w/o CCS
CaLC-5 | [49] | €2009 | CaO Looping with Combined Cycle Design 3 | 594.8 | 33.5363 | 10734.6314 | 55.5 | 77.3848 | 87.2966 | 44.7654 | 61.672 | 62.1568 | 65.7277 | 1 | 1.3435 | 2.0093 | 10.7346 | 14.4222 | 21.569 | 85 | 0.23083 | 0.32258 | 16.4351 | 375.1302 | 30.8 | 42.9451 | SCPC w/o CCS
CaLC-6 | [49] | €2009 | CaO Looping with Combined Cycle Design 4 | 846 | 35.261 | 10209.5679 | 54.3 | 75.7116 | 87.5719 | 44.0904 | 60.7422 | 63.4149 | 67.0579 | 1 | 1.3435 | 2.0093 | 10.2096 | 13.7168 | 20.514 | 85 | 0.25015 | 0.33741 | 17.2903 | 431.8616 | 28.9 | 40.2958 | SCPC w/o CCS
CaLC-7 | [49] | €2009 | CaO Looping with Combined Cycle Design 5 | 835.3 | 34.782 | 10350.1955 | 54.5 | 75.9904 | 87.8594 | 44.1498 | 60.824 | 63.4195 | 67.0628 | 1 | 1.3435 | 2.0093 | 10.3502 | 13.9057 | 20.7965 | 85 | 0.25118 | 0.33965 | 17.8296 | 444.3107 | 29.2 | 40.7141 | SCPC w/o CCS
CaLC-8 | [50] | $2011 | CaO Looping | 932.9 | 33.1 | 10876.1329 | 90.68 | 90.68 | 101.8312 | 73.822 | 73.822 | 77.8275 | 79.9779 | 1.55 | 1.55 | 2.0093 | 16.858 | 16.858 | 21.8533 | 99 | 0.036281 | 0.12924 | 30.3681 | 188.7227
CaLC-9 | [47] | €2013 | Sub-critical pulverized coal with CaO Looping | 558.9 | 32.06 | 11228.9457 | 73.77 | 97.9762 | 85.5053 | 49.0663 | 63.3863 | 63.4881 | 62.9431 | 2.2 | 2.5535 | 2.0093 | 24.7037 | 28.6733 | 22.5622 | 92.25 | 0.16216 | 0.25814 | 12.2813 | 232.6282 | 28.21 | 37.4665 | SCPC w/o CCS
CaLC-10 | [47] | €2013 | SCPC with CaO Looping | 544.22 | 35.91 | 10025.0627 | 68.41 | 90.8574 | 79.45 | 46.3549 | 59.8835 | 59.8203 | 59.3067 | 2.2 | 2.5535 | 2.0093 | 22.0551 | 25.5991 | 20.1432 | 92.26 | 0.15263 | 0.23832 | 3.3602 | 179.8294 | 31.34 | 41.6236 | SCPC w/o CCS
CaLC-11 | [47] | €2013 | IGCC with CaO Looping | 558.08 | 35.97 | 10008.3403 | 76.48 | 101.5754 | 89.9637 | 54.4617 | 70.3563 | 70.4589 | 69.854 | 2.2 | 2.5535 | 2.0093 | 22.0183 | 25.5564 | 20.1096 | 92.95 | 0.11341 | 0.19895 | 17.2873 | 194.0601 | 31.01 | 41.1853 | SCPC w/o CCS
CaLC-12 | [94] | $2012 | SCPC with CaO Looping | 1060 | 36 | 10000 | 136.85 | 136.85 | 149.3679 | 120.5 | 120.5 | 128.6712 | 129.275 | 1.635 | 1.635 | 2.0093 | 16.35 | 16.35 | 20.0929 | 90 | 0.15093 | 0.2364 | 102.1106 | 520.9815 | 100.7013 | 100.7013 | SCPC w/o CCS
CCL-1 | [95] | $2003 | Chemical Looping Combustion | 164.484 | 30.88 | 11658.0311 | 58.4 | 58.4 | 101.459 | 44.6 | 44.6 | 39.5286 | 78.0346 | 1.1837 | 1.1837 | 2.0093 | 13.8 | 13.8 | 23.4243 | 90-99 | 0.032 | 0.13164 | 29.9998 | 188.9856 | 15 | 15 | Coal fired Power plant w/o capture
CCL-2 | [95] | $2003 | Chemical Looping Gasification | 256.83 | 36.9 | 9756.0976 | 52.2 | 52.2 | 93.8758 | 40.6 | 40.6 | 37.6231 | 74.273 | 1.189 | 1.189 | 2.0093 | 11.6 | 11.6 | 19.6028 | 90-99 | 0.041 | 0.12439 | 20.4863 | 160.6443 | 12 | 12 | Chemical looping Gasification w/o capture
CCL-3 | [96] | $2007 | Syngas Chemical Looping | 346.8 | 34.7 | 10374.6398 | 100.7 | 100.7 | 97.9028 | 83.4522 | 83.4522 | 79.691 | 77.0572 | 1.6625 | 1.6625 | 2.0093 | 17.2478 | 17.2478 | 20.8456 | 90 | 0.02762 | 0.1163 | 25.1492 | 169.0595
CCL-4 | [97] | $2011 | Coal Direct Chemical Looping (CDCL) Retrofit to Pulverized Coal Power Plants for In-Situ CO2 Capture | 548 | 35.2 | 10227.2727 | 78.4 | 78.4 | 84.7531 | 62.5 | 62.5 | 62.4772 | 64.2035 | 1.5547 | 1.5547 | 2.0093 | 15.9 | 15.9 | 20.5495 | 97 | 0.028 | 0.11542 | 9.2594 | 128.1321
CCL-5 | [98] | $2011 | Alstom Limestone Chemical Looping plant using Fast CFB transport reactors | 550 | 35.8 | 10055.8659 | 96.7 | 96.7 | 90.7811 | 68.6783 | 68.6783 | 68.6783 | 70.576 | 2.7866 | 2.7866 | 2.0093 | 28.0217 | 28.0217 | 20.2051 | 97 | 0.018 | 0.10395 | 16.3058 | 141.6847 | 29.76 | 29.76 | SCPC w/o CCS
NGCC-1 | [6] | $2011 | Solvent Based - Econamine FG+ | 559 | 45.7 | 7877.4617 | 83.3 | 83.3 | 59.462 | 37.5319 | 37.5319 | 37.5929 | 38.6316 | 5.81 | 5.81 | 2.6443 | 45.7681 | 45.7681 | 20.8304 | 90 | 0.04298 | 0.11477 | -21.2337 | 50.1957 | 81.18 | 81.18 | NGCC w/o CCS
NGCC-2 | [99] | €2011 | Solvent Based - MEA | 789 | 46.1 | 7809.1106 | 74.365 | 103.5406 | 61.4774 | 32.0396 | 38.3219 | 39.73 | 40.8278 | 5.42 | 3.3458 | 2.6443 | 42.3254 | 26.1273 | 20.6496 | 90 | 0.04398 | 0.11514 | -18.8129 | 56.4514 | 78.055 | 108.6783 | NGCC w/o CCS
NGCC-3 | [99] | €2011 | Solvent Based - Advanced Amine | 804 | 47 | 7659.5745 | 68.505 | 95.3816 | 54.7123 | 26.9901 | 32.2823 | 33.5316 | 34.4581 | 5.42 | 3.3458 | 2.6443 | 41.5149 | 25.627 | 20.2542 | 90 | 0.04298 | 0.11278 | -26.8946 | 35.3913 | 59.1721 | 82.3871 | NGCC w/o CCS
NGCC-4 | [100] | $2007 | Solvent Based - Econamine FG+ | 448.9 | 42.6 | 8450.7042 | 81.491 | 81.491 | 49.8354 | 29.0121 | 29.0121 | 28.4288 | 27.4892 | 6.21 | 6.21 | 2.6443 | 52.4789 | 52.4789 | 22.3462 | 90 | 0.04598 | 0.12299 | -33.1664 | 21.1625 |  |  | NGCC w/o CCS
NGCC-5 | [66] | $2013 | Solvent Based - Amine | 485 | 42.4 | 8490.566 | 104.6 | 104.6 | 81.4664 | 60.2792 | 60.2792 | 59.5259 | 59.0148 | 5.22 | 5.22 | 2.6443 | 44.3208 | 44.3208 | 22.4516 | 90 | 0.04498 | 0.12235 | 5.3393 | 120.5917 | 121 | 121 | NGCC w/o CCS
NGCC-6 | [72] | £2011 | Solvent Based - Amine | 389 | 40.8 | 8823.5294 | 69.3 | 111.1482 | 76.1035 | 37.5353 | 53.1622 | 51.3525 | 52.7715 | 3.6 | 2.5599 | 2.6443 | 31.7647 | 22.5874 | 23.3321 | 94 | 0.03008 | 0.11049 | -1.168 | 99.9953 | 62.8 | 100.723 | NGCC w/o CCS
NMEM-1 | [101] | $2012 | Solvent supported CO2 membrane | 376.9 | 48 | 7500 | 63.8 | 63.8 | 54.1276 | 35.45 | 35.45 | 34.1352 | 34.2954 | 3.78 | 3.78 | 2.6443 | 28.35 | 28.35 | 19.8322 | 90 | 0.04328 | 0.11163 | -27.5594 | 33.4885 | 73.5 | 73.5 | NGCC w/o CCS
NOXY-1 | [102] | $2011 | Oxy-fuel | 174.2 | 31.22 | 11531.0698 | 123.7 | 123.7 | 112.1154 | 89.1068 | 89.1068 | 79.429 | 81.6238 | 3 | 3 | 2.6443 | 34.5932 | 34.5932 | 30.4916 | 90 | 0.06198 | 0.16706 | 45.076 | 252.4705 | 114.64 | 114.64 | NGCC w/o CCS
NGFC-1 | [103] | $2007 | SOFC base case ($1000/kW installed) | 693 | 74 | 4864.8649 | 64.5 | 64.5 | 45.8912 | 33.3756 | 33.3756 | 34.1559 | 33.027 | 6.3978 | 6.3978 | 2.6443 | 31.1244 | 31.1244 | 12.8642 | 100 | 0 | 0.044333 | -34.6501 | 6.9993
NGFC-2 | [103] | $2007 | SOFC ($500/kW installed half-capital) | 693 | 74 | 4864.8649 | 57.4 | 57.4 | 38.8653 | 26.2756 | 26.2756 | 26.8899 | 26.0012 | 6.3978 | 6.3978 | 2.6443 | 31.1244 | 31.1244 | 12.8642 | 100 | 0 | 0.044333 | -42.4563 | -10.7423
NGFC-3 | [103] | $2007 | SOFC with 100% increase in operating | 693 | 74 | 4864.8649 | 67.3 | 67.3 | 48.662 | 36.1756 | 36.1756 | 37.0214 | 35.7978 | 6.3978 | 6.3978 | 2.6443 | 31.1244 | 31.1244 | 12.8642 | 100 | 0 | 0.044333 | -31.5716 | 13.996
NGFC-4 | [103] | $2007 | SOFC with 25% increase in capital cost | 693 | 74 | 4864.8649 | 70.4 | 70.4 | 51.7296 | 39.2756 | 39.2756 | 40.1938 | 38.8654 | 6.3978 | 6.3978 | 2.6443 | 31.1244 | 31.1244 | 12.8642 | 100 | 0 | 0.044333 | -28.1633 | 21.7423
NGFC-5 | [103] | $2007 | SOFC with 50% increase in capital cost | 693 | 74 | 4864.8649 | 76.3 | 76.3 | 57.568 | 45.1756 | 45.1756 | 46.2318 | 44.7038 | 6.3978 | 6.3978 | 2.6443 | 31.1244 | 31.1244 | 12.8642 | 100 | 0 | 0.044333 | -21.6764 | 36.4853
NGFC-6 | [104] | $2007 | Low pressure autothermal reforming (ATR)-six parallel SOFC sections. | 550 | 56.3 | 6394.3162 | 77.9 | 77.9 | 53.8376 | 38.1913 | 38.1913 | 38.1913 | 36.9291 | 6.21 | 6.21 | 2.6443 | 39.7087 | 39.7087 | 16.9085 |  | 0.0003 | 0.05857 | -26.2362 | 28.0747 | 47.17 | 47.17 | PC w/o CCS
NGFC-7 | [104] | $2007 | Low pressure ATR-eight parallel SOFC sections. ASU oxidant capacity is 58% smaller than the previous case | 550 | 61.8 | 5825.2427 | 62.6 | 62.6 | 40.9556 | 26.4252 | 26.4252 | 26.4252 | 25.5519 | 6.21 | 6.21 | 2.6443 | 36.1748 | 36.1748 | 15.4037 |  | 0.0003 | 0.053384 | -40.5417 | -5.5919 | 9.1492 | 9.1492 | PC w/o CCS
NGFC-8 | [104] | $2007 | High pressure ATR | 550 | 64.8 | 5555.5556 | 67.8 | 67.8 | 46.89 | 33.3 | 33.3 | 33.3 | 32.1994 | 6.21 | 6.21 | 2.6443 | 34.5 | 34.5 | 14.6906 |  | 0.0044 | 0.055027 | -33.9437 | 9.7857 | 22.2667 | 22.2667 | PC w/o CCS
NGFC-9 | [104] | $2007 | High pressure ATR- ASU oxidant capacity is 58% smaller than the previous case | 550 | 64.8 | 5555.5556 | 65.3 | 65.3 | 44.4726 | 30.8 | 30.8 | 30.8 | 29.7821 | 6.21 | 6.21 | 2.6443 | 34.5 | 34.5 | 14.6906 |  | 0.0044 | 0.055027 | -36.6619 | 3.5119 | 15.9835 | 15.9835 | PC w/o CCS
NGFC-10 | [104] | $2007 | No ATR | 550 | 65.9 | 5462.8225 | 61.2 | 61.2 | 40.8197 | 27.2759 | 27.2759 | 27.2759 | 26.3744 | 6.21 | 6.21 | 2.6443 | 33.9241 | 33.9241 | 14.4453 |  | 0.0003 | 0.050082 | -40.5438 | -5.8926 | 5.6218 | 5.6218 | PC w/o CCS
NCLC-1 | [105] | $2002 | NG Chemical Looping Combustion | 340.66 | 46.94 | 7669.3651 | 41.2 | 41.2 | 60.6047 | 20.301 | 20.301 | 19.3514 | 40.3246 | 2.725 | 2.725 | 2.6443 | 20.899 | 20.899 | 20.2801 | 98 | 0.0076 | 0.077489 | -19.0024 | 48.1883 | 18.55 | 18.55 | NGCC w/o CCS
* Unfortunately, the reference was erroneously ommitted in the original paper. The missing reference is:
Haslbeck, J.L.; Zhang C.; Brasington R.D.; Woods M.C.; Lewis E.G.; Black J.; Kyle A.; Turner M. Cost and Performance for Low-Rank Pulverized Coal Oxycombustion Energy Plants; DOE. NETL-401/093010; National Technology Laboratory: Pittsburg, PA, USA, 2010.