## FCI
Ref.: Product and Process design principles Seider,Seader
|  | COG | NG | BFG | WGS_NG
Total F.O.B. (million $) in 2016
| TFOB | 35.3789 | 39.6202 | 39.6202 | 41.9497
Installation costs
| Cbinst=0.714*TFOB | 25.2605 | 28.2888 | 28.2888 | 29.9521
Construction costs (incl. labor)
| Cbconst=0.63*TFOB | 22.2887 | 24.9607 | 24.9607 | 26.4283
Total direct costs
| TDC=TFOB+Cbinst+Cbconst | 82.9281 | 92.8697 | 92.8697 | 98.3302
Shipping (incl. insurance & tax)
| CBship=0.08*TFOB | 2.8303 | 3.1696 | 3.1696 | 3.356
construction overhead
| CBover=0.571*TFOB | 20.2014 | 22.6231 | 22.6231 | 23.9533
contractor engineering
| CBengn=0.296*TFOB | 10.4722 | 11.7276 | 11.7276 | 12.4171
Contingencies
| CBslop=0.25*TFOB | 8.8447 | 9.905 | 9.905 | 10.4874
Total indirect costs
| CBTIC=CBship+CBover+CBengn+CBslop | 42.3485 | 47.4254 | 47.4254 | 50.2138
Total depreciable capital
| CBdep=TDC+CBTIC | 125.2767 | 140.2951 | 140.2951 | 148.544
land (pure real estate)
| CBland=0.02*CBdep | 2.5055 | 2.8059 | 2.8059 | 2.9709
royaltes
| CBroyl=0.02*CBdep | 2.5055 | 2.8059 | 2.8059 | 2.9709
startup costs
| CBstrt=0.1*CBdep | 12.5277 | 14.0295 | 14.0295 | 14.8544
Fixed capital investiment
| CBFCI=CBdep+CBland+CBroyl+CBstrt | 142.8154 | 159.9364 | 159.9364 | 169.3401

## CEPCI
Chemical Engineering Plant Cost Index (CEPCI)
Scale up to today's dollars
| 1957-59=100 | Mar.15 2016 |  | Annual index
| CE index | 568.6 | 2003 | 402
| Equipment | 688 | 2004 | 444.2
| Heat exchangers & tanks | 624.5 | 2005 | 468.2
| Process machinery | 672.2 | 2006 | 499.6
| Pipe. Valves & fittings | 858.5 | 2007 | 525.4
| Process instuments | 404 | 2008 | 575.4 | CEPCI
| Pumps & compressors | 953.5 | 2009 | 521.9 | 2006 | 499.6
| Electrical equipment | 513.5 | 2010 | 550.8 | 2016 | 568.8
| Structural supports & misc | 745.9 | 2011 | 585.7 | 2007 | 525.4
| Construction labor | 321.8 | 2012 | 584.6
| Buildings | 545.3 | 2013 | 567.3
| Engineering & supervision | 319 | 2014 | 576.1
|  |  | 2015 | 556.8
|  |  | 1982 | 314
|  |  | 1983 | 317
| Ftoday$ = Fold$*(CEPCItoday/CEPCIold) |  | 1984 | 322.7
|  |  | 1985 | 325.3
|  |  | 1986 | 318.4
|  |  | 1987 | 323.8
|  |  | 1988 | 342.5
|  |  | 1989 | 355.4
|  |  | 1990 | 357.6
|  |  | 1991 | 361.3
|  |  | 1992 | 358.2
|  |  | 1993 | 359.2
|  |  | 1994 | 368.1
|  |  | 1995 | 381.1
|  |  | 1996 | 381.7
|  |  | 1997 | 386.5
|  |  | 1998 | 389.5
|  |  | 1999 | 390.6
|  |  | 2000 | 394.1
50000000

## Maintenance & Operations cost
Annual cost to operate | [10 empty] | Ontario PPP | 1.27
| Annual operation hours: | 8000 |  |  |  |  | uCOG | uNG | uBFG | uNG_WGS |  | uCOG | uNG | uBFG | uNG_WGS
Total Utility Cost $) | [6 empty] | 3271799.8567 | 5731010.0167 | 5731010.0167 | 6218261.2647 | Utility | 3.2718 | 5.731 | 5.731 | 6.2183
Operations (labor-related) |  |  |  |  | 463800 |  | 463800 | 463800 | 463800 | 463800 | Operations | 0.3652 | 0.3652 | 0.3652 | 0.3652
| Direct wages and benefits (DW&B) |  | 35 | $/hr | 280000 | $ | 280000 | 280000 | 280000 | 280000 | Maintenance | 10.2096 | 11.4335 | 11.4335 | 12.1057
| Direct salaries and benefits |  | 15 | % of DW&B | 42000 | $ | 42000 | 42000 | 42000 | 42000 | Operating Overhead | 1.3229 | 1.4746 | 1.4746 | 1.5579
| Operating supplies and services |  | 6 | % of DW&B | 16800 | $ | 16800 | 16800 | 16800 | 16800 | Property Taxes and Insurance | 1.9729 | 2.2094 | 2.2094 | 2.3393
| Technical assistance to manufacturing |  |  |  | 60000 | $ | 60000 | 60000 | 60000 | 60000 | Depreciation | 7.8914 | 8.8375 | 8.8375 | 9.3571
| Control laboratory |  |  |  | 65000 | $ | 65000 | 65000 | 65000 | 65000 | General Expenses | 5.7834 | 8.2302 | 8.2302 | 8.4313
Maintenance (M) | [6 empty] | 12966136.4782 | 14520545.7045 | 14520545.7045 | 15374300.8506
| Wages and benefits (MW&B) |  | 13 | % of CTDC |  |  | 5637450.6427 | 6313280.7411 | 6313280.7411 | 6684478.6307
|  | Fluid handling process | 3.5 | % of CTDC
|  | Solids-fluids handling process | 4.5 | % of CTDC |  |  | 5637450.6427 | 6313280.7411 | 6313280.7411 | 6684478.6307
|  | Solids-handling process | 5 | % of CTDC
| Salaries and benefits |  | 25 | % of MW&B |  |  | 1409362.6607 | 1578320.1853 | 1578320.1853 | 1671119.6577
| Materials and services |  | 100 | % of MW&B |  |  | 5637450.6427 | 6313280.7411 | 6313280.7411 | 6684478.6307
| Maintenance overhead |  | 5 | % of MW&B |  |  | 281872.5321 | 315664.0371 | 315664.0371 | 334223.9315
Operating overhead |  |  | 22.8 |  |  |  | 1680089.4332 | 1872701.0112 | 1872701.0112 | 1978492.4097
| General plant overhead |  | 7.1 | % of M&O-SW&B
| Mechanical department services |  | 2.4 | % of M&O-SW&B
| Employee relations department |  | 5.9 | % of M&O-SW&B
| Business services |  | 7.4 | % of M&O-SW&B
Property taxes and insurance |  |  | 2 | % of CTDC |  |  | 2505533.619 | 2805902.5516 | 2805902.5516 | 2970879.3914
Depreciation
| Direct plant |  | 8 | % of (CTDC-1.18Calloc |  |  | 10022134.4759 | 11223610.2063 | 11223610.2063 | 11883517.5656
| Allocated plant |  | 6 | % of 1.18 Calloc
Rental fees
Licensing fees
Cost of Manufacture (COM) |  |  | sum of the above from DW&B |  |  |  | 30909493.863 | 36617569.4903 | 36617569.4903 | 38889251.4821
General Expenses
| Selling (or transfer) expense |  | 3 | % of sales
| Direct research |  | 4.8 | % of sales
| Allocated research |  | 0.5 | % of sales
| Administrative expense |  | 2 | % of sales
| Management incentive compensation |  | 1.25 | % of sales
Total general expenses (GE) |  |  | 11.55 |  |  |  | 5783429.9166 | 8230178.8384 | 8230178.8384 | 8431251.7985
Total Production cost ( C ) ($) |  |  | COM+GE |  |  |  | 36692923.7795 | 44847748.3287 | 44847748.3287 | 47320503.2806
Total Production cost ( C ) (million $) | [6 empty] | 36.6929 | 44.8477 | 44.8477 | 47.3205

## COG utility
| Equipment equation cal. cost (USD) | Calculate type | Ref. | Utility cost ($/hr) | CO2 emission from utility (kg/hr) | MEOH produced (kg/hr) | 18155.2 |  |  |  |  | COG (kg/hr) | 16723.4176
HEAT4 | 179445.0695 | Fired heaters for specific purpose: steam boiler | Seider book, page 592 | 37.04 | 1342.27 | MeOH price (USD/MT) | 469 |  |  |  |  | H2S in COG (kmol/hr) | 5.4353
COOL1 (six tenth rule page 592 Seider) | 387222.7505 | HX-Plate and frame | Seider book, page 592 |  |  | CO2 emission from COG combustion status quo(kg/hr) | -26645.3191 |  |  |  |  | COG combust CO2 (kg/hr) | 26645.3191 |  | Ni-MgO-Ce0.8Zr0.2O2
DRYREFORM | 2991000 | Box type furnace,316S | Aspen Economizer | 0 | 4667.77 | Additional CO2 (kg/hr) | 3766.6895 | [7 empty] | Ni(NO3)2.6H2O | 5000 | $/ton
HEAT2 | 290521.3648 | Floating head shell and tube | Towler, Gavin, Sinnott, Ray K book 2013 Chapter 7 |  |  | CO2 Sep. cost ($/MT) | 40.4 |  |  |  |  | Same amount BFG comb. As usual (kg/hr) | 40260.7 |  | Mg(NO3)2.6H2O | 300 | $/ton
MTH2SR | 37328.1622 | Vertical, cs pressure vessel | Towler, Gavin, Sinnott, Ray K book 2013 Chapter 7 |  |  | Total CO2 emission compare status quo (kg/hr) | -26948.0106 | [5 empty] | (Ni/γ-Al2O3) |  | Ce(NO3)2.6H2O | 20 | $/kg
COOL2 | 586964.9416 | Floating head shell and tube | Towler, Gavin, Sinnott, Ray K book 2013 Chapter 7, area get by 4 HX replacement in Aspen | -44.04 | -1322.15 | Carbon tax ($/tonne CO2) | 13.5338 |  |  |  |  | Ni. Price from alibaba higest | 3.5 | $/gram | ZrO2 | 50 | $/kg
COMP1 (Costing and Proj. eva. Economi. Page 319) | 9395653.6583 | Centrifugal compressors+Drive mainly by GT, the left by internal comb. Engine | Towler, Gavin, Sinnott, Ray K book 2013 Chapter 7, Sieder book, page 591 | 959.802 | 4296.23 | H2S removal and recovery cost fixed capital cost (million $) | 2.9292 |  |  |  |  | Al2O3 price from alibaba highest | 830 | $/ton
PUMP1 | 11040.5707 | Single-stage centrifugal pumps | Towler, Gavin, Sinnott, Ray K book 2013 Chapter 7 | 3.22 | 14.42 | H2S removal and recovery operation, utility, production cost ($/hr) | 88.3875 |  |  |  |  | Mixture goes in to CSR | 112841664.5685 | l/hr | 112841664.5685 | l/hr
HEAT3 | 42291.5648 | Floating head shell and tube | Towler, Gavin, Sinnott, Ray K book 2013 Chapter 7 |  |  | CO2REMOV amount (kg/hr) |  | (Ni/γ-Al2O3) |  | Ni-MgO-Ce0.8Zr0.2O2 |  | VHSV | 0.75 | L/g/hr | 8.782 | L/g/hr
HEAT1 | 40121.899 | Floating head shell and tube | Towler, Gavin, Sinnott, Ray K book 2013 Chapter 7 |  |  | CDR catalyst (million $) (Ni/γ-Al2O3) initial | 0.40218 | 300911.1055 | kg/yr | 12849.1989 | kg | CuO: ZnO: Al2O3: SiO2 for MeOH | 242.84 | ton | Price |  | Max. total cost ($)
MEOHSYN1 | 1842100 | Fixed tube, float head, u-tube HX | Aspen Economizer | -141.7696 | -4256.1475 | MTSR catalyst (million $) (Fe2O3) initial | 1.156 | 1155978.628 | $ |  |  | CuO amount | 133.562 | ton | 9600 | $/ton | 1282195.2
COOL3 | 369916.6628 | Floating head shell and tube | Towler, Gavin, Sinnott, Ray K book 2013 Chapter 7, area get by 4 HX replacement in Aspen | -144.49 | -4338.16 | MeOH catalyst (million $) (CuO: ZnO: Al2O3: SiO2) initial | 3.8981 | 242.84 | ton/yr |  |  | ZnO amount | 87.4224 | ton | 300 | $/ton | 26226.72
FLASH1 | 60513.7973 | Vertical, cs pressure vessel | Towler, Gavin, Sinnott, Ray K book 2013 Chapter 7 |  |  | Total Fixed Capital Investment (million $) | 142.8154 |  |  |  |  | Al2O3 amount | 194.272 | ton | 830 | $/ton | 161245.76
COMP2 (Costing and Proj. eva. Economi. Page 319) | 1440229.5813 | Centrifugal compressors+MOTOR | Towler, Gavin, Sinnott, Ray K book 2013 Chapter 7 | 10.325 | 46.22 | Lifetime | 30 |  |  |  |  | SiO2 amount | 24.284 | ton | 100 | $/kg | 2428400
SEP1 | 60513.7973 | Vertical, cs pressure vessel | Towler, Gavin, Sinnott, Ray K book 2013 Chapter 7, shell weight from Aspen Economy |  |  | Inner rate of return | 0.15 |  |  |  |  | Fe2O3 from alibaba higest | 1000 | $/ton | 5.24 | g/cm3 | catalyst density |  | 0.1 | bed voidage
SEP2 | 227700 | Distilation column | Aspen Economizer | 163.7241 | 1840.49 | AF | 6.566 |  |  |  |  | For Fe2O3 in literature | 158.4 | m3 | 7140000 | mg H2S/h | 28000 | m3/h | 255 | mg H2S/m3
STACK (FIRE-HEAD FOR BOILER) | 54192.0845 | Fired heaters for specific purpose: steam boiler | Seider book, page 592 | -11.47 | -302.944 | Annual operation hrs | 8000 |  |  |  |  | H2S after CDR | 245.1185 | m3 | 11048900 | mg H2S/h | 4000 | hr | 1155.9786 | ton catalyst
COMP3 (Costing and Proj. eva. Economi. Page 319) | 7893534.5941 | Centrifugal compressors | Towler, Gavin, Sinnott, Ray K book 2013 Chapter 7 | 927.716 | 4152.61
TURB | 9468600 | Gas turbine with combustion chamber | Aspen Economizer | -1439.47 | -6443.3 | Total Production Cost (million $/yr) | 36.6929 |  |  |  |  | statust-quo
Same amount BFG used |  |  |  | 0 | 40260.7 | Total Revenue (million $/yr) | 52.9907 | [5 empty] | CE (cent/kwh) | 8.4211
Total catalyst cost (million $) | 5.4562 |  |  |  |  | NPV (million $) | -35.8048 | [5 empty] | Elec. (kwh) | 214288223.8
H2S removal & CO2 recover cost (million $) | 2.9293 |  |  |  |  | Y payback period (yr) | 8.7629
sum (million USD) | 35.3789 |  |  | 408.975 | 39958.0085 | Total revenue without CO2 revenue (million $) | 50.073
[6 empty] | Cost of CO2 avoided ($/t CO2e) | 5.5361
CEPCI
[6 empty] | 1988 | 342.5
[6 empty] | 2006 | 499.6
[6 empty] | 2010 | 532.9
[6 empty] | 2016 | 568.8
[6 empty] | Compr. Efficiency | 0.72
[6 empty] | Pump Efficiency | 0.88
[6 empty] | PPP | 1.27
[6 empty] | ER | 1.33

## BFG utility
Suppose BFG isn't used in plant |  | Equipment equation cal. cost (USD) | Calculate type | Ref. | Utility cost ($/hr) | CO2 emission from utility (kg/hr) | MEOH produced (kg/hr) | 22505.6159 |  |  |  | statust-quo |  |  | COG (kg/hr) | 16723.4176
| HEAT4 | 213221.5218 | Fired heaters for specific purpose: steam boiler | Seider book, page 592 | 47.823 | 1732.91 | MeOH price (USD/MT) | 496 |  |  |  |  | CE (cent/kwh) | 8.4211 | H2S in COG (kmol/hr) | 5.4353
| COOL1 (six tenth rule page 592 Seider) | 424554.0304 | HX-Plate and frame | Seider book, page 592 |  |  | CO2 emission from COG combustion status quo(kg/hr) | -26645.3191 |  |  |  |  | Elec. (kwh) | 214288223.8 | COG combust CO2 (kg/hr) | 26645.3191 |  | Ni-MgO-Ce0.8Zr0.2O2
| DRYREFORM | 3170800 | Box type furnace,316S | Aspen Economizer | 0 | 40260.7 | Additional CO2 (kg/hr) | 4653.6387 | [9 empty] | Ni(NO3)2.6H2O | 5000 | $/ton
| HEAT2 | 375778.9124 | Floating head shell and tube | Towler, Gavin, Sinnott, Ray K book 2013 Chapter 7 |  |  | CO2 Sep. cost ($/MT) | 40.4 | [6 empty] | Same amount BFG comb. As usual (kg/hr) | 40260.7 |  | Mg(NO3)2.6H2O | 300 | $/ton
| MTH2SR | 40820.7587 | Vertical, cs pressure vessel | Towler, Gavin, Sinnott, Ray K book 2013 Chapter 7 |  |  | Total CO2 emission compare status quo (kg/hr) | -24729.7729 | [7 empty] | (Ni/γ-Al2O3) |  | Ce(NO3)2.6H2O | 20 | $/kg
| COOL2 | 174353.2795 | Floating head shell and tube | Towler, Gavin, Sinnott, Ray K book 2013 Chapter 7, area get by 4 HX replacement in Aspen | -55.47 | -1665.46 | Carbon tax ($/tonne CO2) | 13.5338 | [6 empty] | Ni. Price from alibaba higest | 3.5 | $/gram | ZrO2 | 50 | $/kg
| COMP1 | 10709647.2053 | Centrifugal compressors+Drive mainly by GT, the left by internal comb. Engine | Towler, Gavin, Sinnott, Ray K book 2013 Chapter 7, Sieder book, page 591 | 1200.125 | 5371.97 | H2S removal and recovery cost fixed capital cost (million $) | 2.9292 | [6 empty] | Al2O3 price from alibaba highest | 830 | $/ton
| PUMP1 | 11538.5352 | Single-stage centrifugal pumps | Towler, Gavin, Sinnott, Ray K book 2013 Chapter 7 | 3.941 | 17.6403 | H2S removal and recovery operation, utility, production cost ($/hr) | 88.3875 | [6 empty] | Mixture goes in to CDR | 142416018.8544 | l/hr | 142416018.8544 | l/hr
| HEAT3 | 44506.0449 | Floating head shell and tube | Towler, Gavin, Sinnott, Ray K book 2013 Chapter 7 |  |  | CO2REMOV amount (kg/hr) |  | (Ni/γ-Al2O3) |  | Ni-MgO-Ce0.8Zr0.2O2 |  |  |  | VHSV | 0.75 | L/g/hr | 8.782 | L/g/hr
| HEAT1 | 42232.8226 | Floating head shell and tube | Towler, Gavin, Sinnott, Ray K book 2013 Chapter 7 |  |  | CDR catalyst (million $) (Ni/γ-Al2O3) initial | 0.50759 | 379776.0503 | kg/yr | 16216.8093 | kg |  |  | CuO: ZnO: Al2O3: SiO2 for MeOH | 242.84 | ton | Price |  | Max. total cost ($)
| MEOHSYN1 | 1906200 | Fixed tube, float head, u-tube HX | Aspen Economizer | -173.5823 | -5211.7241 | MTSR catalyst (million $) (Fe2O3) initial | 1.156 | 1155978.628 | $ |  |  |  |  | CuO amount | 133.562 | ton | 9600 | $/ton | 1282195.2
| COOL3 | 475003.6299 | Floating head shell and tube | Towler, Gavin, Sinnott, Ray K book 2013 Chapter 7, area get by 4 HX replacement in Aspen | -182.261 | -5472.23 | MeOH catalyst (million $) (CuO: ZnO: Al2O3: SiO2) initial | 3.8981 | 242.84 | ton/yr |  |  |  |  | ZnO amount | 87.4224 | ton | 300 | $/ton | 26226.72
| FLASH1 | 69041.0772 | Vertical, cs pressure vessel | Towler, Gavin, Sinnott, Ray K book 2013 Chapter 7 |  |  | Total Fixed Capital Investment (million $) | 159.9364 | [6 empty] | Al2O3 amount | 194.272 | ton | 830 | $/ton | 161245.76
| COMP2 | 1563220.4428 | Centrifugal compressors+MOTOR | Towler, Gavin, Sinnott, Ray K book 2013 Chapter 7 | 16.52 | 73.93 | Lifetime | 30 | [6 empty] | SiO2 amount | 24.284 | ton | 100 | $/kg | 2428400
| SEP1 | 70946.6103 | Vertical, cs pressure vessel | Towler, Gavin, Sinnott, Ray K book 2013 Chapter 7, shell weight from Aspen Economy |  |  | Inner rate of return | 0.15 | [6 empty] | Fe2O3 from alibaba higest | 1000 | $/ton | 5.24 | g/cm3 | catalyst density |  | 0.1 | bed voidage
| SEP2 | 263100 | Distilation column | Aspen Economizer | 203.132 | 2285.75 | AF | 6.566 | [6 empty] | For Fe2O3 in literature | 158.4 | m3 | 7140000 | mg H2S/h | 28000 | m3/h | 255 | mg H2S/m3
| STACK (FIRE-HEAD FOR BOILER) | 68524.6468 | Fired heaters for specific purpose: steam boiler | Seider book, page 592 | -15.56 | -410.88 | Annual operation hrs | 8000 | [6 empty] | H2S after CDR | 245.1185 | m3 | 11048900 | mg H2S/h | 4000 | hr | 1155.9786 | ton catalyst
| COMP3 | 8878801.8161 | Centrifugal compressors | Towler, Gavin, Sinnott, Ray K book 2013 Chapter 7 | 1146.406 | 5131.5
| TURB | 11117900 | Gas turbine with combustion chamber | Aspen Economizer | -1785.34 | -7991.5 | Total Production Cost (million $) | 44.8477
| Downstream BFG replace by NG |  |  |  | 222.255 | 8053.64 | Total Revenue (million $) | 73.9345
| Total catalyst cost (million $) | 5.5616 |  |  |  |  | NPV (million $) | 31.0464
| H2S removal & CO2 recover cost (million $) | 2.9294 |  |  |  |  | Y payback period (yr) | 5.4986
| sum (million $) | 39.6202 |  |  | 716.3763 | 42176.2462 | Total revenue without CO2 revenue (million $) | 71.257
[7 empty] | Cost of CO2 avoided ($/t CO2e) | -5.2309
CEPCI
[7 empty] | 1988 | 342.5
[7 empty] | 2006 | 499.6
[7 empty] | 2010 | 532.9
[7 empty] | 2016 | 568.8
[7 empty] | Compressor efficiency | 0.72
[7 empty] | pump efficiency | 0.88
[7 empty] | PPP | 1.27
[7 empty] | ER | 1.33

## NG utility with WGS
| Equipment equation cal. cost (USD) | Calculate type | Ref. | Utility cost ($/hr) | CO2 emission from utility (kg/hr) | MEOH produced (kg/hr) | 22944.3486 |  |  |  | statust-quo |  |  | COG (kg/hr) | 16723.4176
HEAT4 | 197594.0268 | Fired heaters for specific purpose: steam boiler | Seider book, page 592 | 43.322 | 1569.8 | MeOH price (USD/MT) | 496 |  |  |  |  | CE (cent/kwh) | 8.4211 | H2S in COG (kmol/hr) | 5.4353
COOL1 (six tenth rule page 592 Seider) | 434509.1615 | HX-Plate and frame | Seider book, page 592 |  |  | CO2 emission from COG combustion status quo(kg/hr) | -26645.3191 |  |  |  |  | Elec. (kwh) | 214288223.8 | COG combust CO2 (kg/hr) | 26645.3191 |  | Ni-MgO-Ce0.8Zr0.2O2
DRYREFORM | 3209600 | Box type furnace,316S | Aspen Economizer | 225.754 | 8180.43 | Additional CO2 (kg/hr) | 5256.8962 | [5 empty] | 214288223.8 |  |  |  | Ni(NO3)2.6H2O | 5000 | $/ton
HEAT2 | 372333.6568 | Floating head shell and tube | Towler, Gavin, Sinnott, Ray K book 2013 Chapter 7 |  |  | CO2 Sep. cost ($/MT) | 40.4 | [6 empty] | Same amount BFG comb. As usual (kg/hr) | 40260.7 |  | Mg(NO3)2.6H2O | 300 | $/ton
MTH2SR | 40820.7587 | Vertical, cs pressure vessel | Towler, Gavin, Sinnott, Ray K book 2013 Chapter 7, shell weight from Aspen Economy |  |  | Total CO2 emission compare status quo (kg/hr) | -24766.9755 | [7 empty] | (Ni/γ-Al2O3) |  | Ce(NO3)2.6H2O | 20 | $/kg
COOL2-1 | 170389.3826 | Floating head shell and tube | Towler, Gavin, Sinnott, Ray K book 2013 Chapter 7 | -55.99 | -1681.1 | Carbon tax ($/tonne CO2) | 13.5338 | [6 empty] | Ni. Price from alibaba higest | 3.5 | $/gram | ZrO2 | 50 | $/kg
COMP1 (Costing and Proj. eva. Economi. Page 319) | 10299890.1708 | Centrifugal compressors+Drive mainly by GT, the left by internal comb. Engine | Towler, Gavin, Sinnott, Ray K book 2013 Chapter 7, Sieder book, page 591 | 1113.776 | 4985.45 | H2S removal and recovery cost fixed capital cost (million $) | 2.9292 | [6 empty] | Al2O3 price from alibaba highest | 830 | $/ton
PUMP1 for WGS | 8540.1514 | Single-stage centrifugal pumps | Chap.6 Costing and project evaluation | 0.0037 | 0.0037 | H2S removal and recovery operation, utility, production cost ($/hr) | 88.3875 | [6 empty] | Mixture goes in to CDR | 142416018.8544 | l/hr | 142416018.8544 | l/hr
HEAT5 | 838.7938 | Fired heaters for specific purpose: steam boiler | Seider book, page 592 | 0.033 | 1.2 | CO2REMOV amount (kg/hr) |  | (Ni/γ-Al2O3) |  | Ni-MgO-Ce0.8Zr0.2O2 |  |  |  | VHSV | 0.75 | L/g/hr | 8.782 | L/g/hr
HEAT6 | 237100 | Box type furnace,CS | Aspen Economizer | 5.456 | 197.7 | CDR catalyst (million $) (Ni/γ-Al2O3) initial | 0.50759 | 379776.0503 | kg/yr | 16216.8093 | kg |  |  | CuO: ZnO: Al2O3: SiO2 for MeOH | 242.84 | ton | Price |  | Max. total cost ($)
WGS | 697900 | Packed tower | Aspen Economizer |  |  | MTSR catalyst (million $) (Fe2O3) initial | 1.156 | 1155978.628 | $ |  |  |  |  | CuO amount | 133.562 | ton | 9600 | $/ton | 1282195.2
COOL2-2 | 108500 | Fixed tube, float head, u-tube HX | Aspen Economizer | -21.486 | -567.37 | MeOH catalyst (million $) (CuO: ZnO: Al2O3: SiO2) initial | 3.8981 | 242.84 | ton/yr |  |  |  |  | ZnO amount | 87.4224 | ton | 300 | $/ton | 26226.72
COMP2 (Costing and Proj. eva. Economi. Page 319) | 2769474.9145 | Centrifugal compressors+MOTOR | Towler, Gavin, Sinnott, Ray K book 2013 Chapter 7 | 103.13 | 461.628 | Total Fixed Capital Investment (million $) | 169.3401 | [6 empty] | Al2O3 amount | 194.272 | ton | 830 | $/ton | 161245.76
pump2 | 11454.9879 | Single-stage centrifugal pumps | Towler, Gavin, Sinnott, Ray K book 2013 Chapter 7 |  |  | Lifetime | 30 | [6 empty] | SiO2 amount | 24.284 | ton | 100 | $/kg | 2428400
HEAT3 | 44065.8827 | Floating head shell and tube | Towler, Gavin, Sinnott, Ray K book 2013 Chapter 7 |  |  | Inner rate of return | 0.15 | [6 empty] | Fe2O3 from alibaba higest | 1000 | $/ton | 5.24 | g/cm3 | catalyst density |  | 0.1 | bed voidage
HEAT1 | 40531.643 | Floating head shell and tube | Towler, Gavin, Sinnott, Ray K book 2013 Chapter 7 |  |  | AF | 6.566 | [6 empty] | For Fe2O3 in literature | 158.4 | m3 | 7140000 | mg H2S/h | 28000 | m3/h | 255 | mg H2S/m3
MEOHSYN1 | 1906200 | Fixed tube, float head, u-tube HX | Aspen Economizer | -193.9976 | -5824.7778 | Annual operation hrs | 8000 | [6 empty] | H2S after CDR | 245.1185 | m3 | 11048900 | mg H2S/h | 4000 | hr | 1155.9786 | ton catalyst
COOL3 | 475003.6299 | Floating head shell and tube | Towler, Gavin, Sinnott, Ray K book 2013 Chapter 7, area get by 4 HX replacement in Aspen | -163.683 | -4914.45
FLASH1 | 70946.9454 | Vertical, cs pressure vessel | Towler, Gavin, Sinnott, Ray K book 2013 Chapter 7 |  |  | Total Production Cost (million $) | 47.3205
COMP3 (Costing and Proj. eva. Economi. Page 319) | 1487401.1666 | Centrifugal compressors+MOTOR | Towler, Gavin, Sinnott, Ray K book 2013 Chapter 7 | 11.323 | 50.6838 | Total Revenue (million $) | 75.6794
SEP1 | 70946.6103 | Vertical, cs pressure vessel | Towler, Gavin, Sinnott, Ray K book 2013 Chapter 7, shell weight from Aspen Economy |  |  | NPV (million $) | 16.8637
SEP2 | 255800 | Distilation column | Aspen Economizer | 202.761 | 2270.41 | Y payback period (yr) | 5.9713
STACK (FIRE-HEAD FOR BOILER) | 53651.2942 | Fired heaters for specific purpose: steam boiler | Seider book, page 592 | -11.323 | -299.024 | Total revenue without CO2 revenue (million $) | 72.9979
COMP4 (Costing and Proj. eva. Economi. Page 319) | 8546121.4528 | Centrifugal compressors | Towler, Gavin, Sinnott, Ray K book 2013 Chapter 7 | 1070.486 | 4791.67 | Cost of CO2 avoided ($/t CO2e) | -2.8371
TURB | 10440100 | Gas turbine with combustion chamber | Aspen Economizer | -1640.67 | -7343.91 | CEPCI
BFG same amount used |  |  |  | 0 | 40260.7 | 1988 | 342.5
Total catalyst cost (million $) | 5.5616 |  |  |  |  | 2006 | 499.6
H2S removal & CO2 recover cost (million $) | 2.9294 |  |  |  |  | 2010 | 532.9
SUM | 41.9497 |  |  | 777.2827 | 42139.0437 | 2016 | 568.8
[6 empty] | Compressor efficiency | 0.72
[6 empty] | pump efficiency | 0.88
[6 empty] | PPP | 1.27
[6 empty] | ER | 1.33

## NG utility
| Equipment equation cal. cost (USD) | Calculate type | Ref. | Utility cost ($/hr) | CO2 emission from utility (kg/hr) | MEOH produced (kg/hr) | 22505.6159 |  |  |  | statust-quo |  |  | COG (kg/hr) | 16723.4176
HEAT4 | 213221.5218 | Fired heaters for specific purpose: steam boiler | Seider book, page 592 | 47.823 | 1732.91 | MeOH price (USD/MT) | 496 |  |  |  |  | CE (cent/kwh) | 8.4211 | H2S in COG (kmol/hr) | 5.4353
COOL1 (six tenth rule page 592 Seider) | 424554.0304 | HX-Plate and frame | Seider book, page 592 |  |  | CO2 emission from COG combustion status quo(kg/hr) | -26645.3191 |  |  |  |  | Elec. (kwh) | 214288223.8 | COG combust CO2 (kg/hr) | 26645.3191 |  | Ni-MgO-Ce0.8Zr0.2O2
DRYREFORM | 3170800 | Box type furnace,316S | Aspen Economizer | 222.255 | 8053.64 | Additional CO2 (kg/hr) | 4653.6387 | [9 empty] | Ni(NO3)2.6H2O | 5000 | $/ton
HEAT2 | 375778.9124 | Floating head shell and tube | Towler, Gavin, Sinnott, Ray K book 2013 Chapter 7 |  |  | CO2 Sep. cost ($/MT) | 40.4 | [6 empty] | Same amount BFG comb. As usual (kg/hr) | 40260.7 |  | Mg(NO3)2.6H2O | 300 | $/ton
MTH2SR | 40820.7587 | Vertical, cs pressure vessel | Towler, Gavin, Sinnott, Ray K book 2013 Chapter 7 |  |  | Total CO2 emission compare status quo (kg/hr) | -24729.7729 | [7 empty] | (Ni/γ-Al2O3) |  | Ce(NO3)2.6H2O | 20 | $/kg
COOL2 | 174353.2795 | Floating head shell and tube | Towler, Gavin, Sinnott, Ray K book 2013 Chapter 7, area get by 4 HX replacement in Aspen | -55.47 | -1665.46 | Carbon tax ($/tonne CO2) | 13.5338 | [6 empty] | Ni. Price from alibaba higest | 3.5 | $/gram | ZrO2 | 50 | $/kg
COMP1 (Costing and Proj. eva. Economi. Page 319) | 10709647.2053 | Centrifugal compressors+Drive mainly by GT, the left by internal comb. Engine | Towler, Gavin, Sinnott, Ray K book 2013 Chapter 7, Sieder book, page 591 | 1200.125 | 5371.97 | H2S removal and recovery cost fixed capital cost (million $) | 2.9292 | [6 empty] | Al2O3 price from alibaba highest | 830 | $/ton
PUMP1 | 11538.5352 | Single-stage centrifugal pumps | Towler, Gavin, Sinnott, Ray K book 2013 Chapter 7 | 3.941 | 17.6403 | H2S removal and recovery operation, utility, production cost ($/hr) | 88.3875 | [6 empty] | Mixture goes in to CDR | 142416018.8544 | l/hr | 142416018.8544 | l/hr
HEAT3 | 44506.0449 | Floating head shell and tube | Towler, Gavin, Sinnott, Ray K book 2013 Chapter 7 |  |  | CO2REMOV amount (kg/hr) |  | (Ni/γ-Al2O3) |  | Ni-MgO-Ce0.8Zr0.2O2 |  |  |  | VHSV | 0.75 | L/g/hr | 8.782 | L/g/hr
HEAT1 | 42232.8226 | Floating head shell and tube | Towler, Gavin, Sinnott, Ray K book 2013 Chapter 7 |  |  | CDR catalyst (million $) (Ni/γ-Al2O3) initial | 0.50759 | 379776.0503 | kg/yr | 16216.8093 | kg |  |  | CuO: ZnO: Al2O3: SiO2 for MeOH | 242.84 | ton | Price |  | Max. total cost ($)
MEOHSYN1 | 1906200 | Fixed tube, float head, u-tube HX | Aspen Economizer | -173.5823 | -5211.7241 | MTSR catalyst (million $) (Fe2O3) initial | 1.156 | 1155978.628 | $ |  |  |  |  | CuO amount | 133.562 | ton | 9600 | $/ton | 1282195.2
COOL3 | 475003.6299 | Floating head shell and tube | Towler, Gavin, Sinnott, Ray K book 2013 Chapter 7, area get by 4 HX replacement in Aspen | -182.261 | -5472.23 | MeOH catalyst (million $) (CuO: ZnO: Al2O3: SiO2) initial | 3.8981 | 242.84 | ton/yr |  |  |  |  | ZnO amount | 87.4224 | ton | 300 | $/ton | 26226.72
FLASH1 | 69041.0772 | Vertical, cs pressure vessel | Towler, Gavin, Sinnott, Ray K book 2013 Chapter 7 |  |  | Total Fixed Capital Investment (million $) | 125.9342 | [6 empty] | Al2O3 amount | 194.272 | ton | 830 | $/ton | 161245.76
COMP2 (Costing and Proj. eva. Economi. Page 319) | 1563220.4428 | Centrifugal compressors+MOTOR | Towler, Gavin, Sinnott, Ray K book 2013 Chapter 7 | 16.52 | 73.93 | Lifetime | 30 | [6 empty] | SiO2 amount | 24.284 | ton | 100 | $/kg | 2428400
SEP1 | 70946.6103 | Vertical, cs pressure vessel | Towler, Gavin, Sinnott, Ray K book 2013 Chapter 7, shell weight from Aspen Economy |  |  | Inner rate of return | 0.15 | [6 empty] | Fe2O3 from alibaba higest | 1000 | $/ton | 5.24 | g/cm3 | catalyst density |  | 0.1 | bed voidage
SEP2 | 263100 | Distilation column | Aspen Economizer | 203.132 | 2285.75 | AF | 6.566 | [6 empty] | For Fe2O3 in literature | 158.4 | m3 | 7140000 | mg H2S/h | 28000 | m3/h | 255 | mg H2S/m3
STACK (FIRE-HEAD FOR BOILER) | 68524.6468 | Fired heaters for specific purpose: steam boiler | Seider book, page 592 | -15.56 | -410.88 | Annual operation hrs | 8000 | [6 empty] | H2S after CDR | 245.1185 | m3 | 11048900 | mg H2S/h | 4000 | hr | 1155.9786 | ton catalyst
COMP3 (Costing and Proj. eva. Economi. Page 319) | 8878801.8161 | Centrifugal compressors | Towler, Gavin, Sinnott, Ray K book 2013 Chapter 7 | 1146.406 | 5131.5
TURB | 11117900 | Gas turbine with combustion chamber | Aspen Economizer | -1785.34 | -7991.5 | Total Production Cost (million $/yr) | 44.8477
BFG same amount used |  |  |  | 0 | 40260.7 | Total Revenue (million $/yr) | 73.9345
Total catalyst cost (million $) | 5.5616 |  |  |  |  | NPV (million $) | 65.0486
H2S removal & CO2 recover cost (million $) | 2.9294 |  |  |  |  | Y payback period (yr) | 4.3296
SUM | 39.6202 |  |  | 716.3763 | 42176.2462 | Total revenue without CO2 revenue (million $) | 71.257
[5 empty] | 11480.35 | Cost of CO2 avoided ($/t CO2e) | -10.9599
[5 empty] | 53656.5962 | CEPCI
[6 empty] | 1988 | 342.5
[6 empty] | 2006 | 499.6
[6 empty] | 2010 | 532.9
[6 empty] | 2016 | 568.8
[6 empty] | Compressor efficiency | 0.72
[6 empty] | pump efficiency | 0.88
[6 empty] | PPP | 1.27
[6 empty] | ER | 1.33

## MeOH VS. Status quo and CCPP
| Status-quo | CCPP | MeOH-uCOG | MeOH-uNG | MeOH-uBFG | MeOH-uNG-WGS
CDR Utility flow rate (kg/kg COG) | - | - | 0.20253 | 0.14854 | 3.1219 | 0.15087
CDR Utility flow rate (kg/hr) |  |  | 3387.07 | 2484.02 | 52208.3 | 2523.13
Additional CO2 needed (kg/hr) |  |  | 3766.6895 | 4653.6387 | 4653.6387 | 5256.8962
CO2 consumption (kg CO2/kg COG) |  |  | 0.22523 | 0.27827 | 0.27827 | 0.22912
MeOH annual production rate (kt/yr) |  |  | 145.2416 | 180.0449 | 180.0449 | 183.5548
MeOH production rate (kg MeOH/kg COG) |  |  | 1.0856 | 1.3458 | 1.3458 | 1.372

## NPV_sensitivity
| uCOG | uNG | uBFG | uNG-WGS |  | Ontario | USA | Finland | Mexico | China
Elect. In Status-quo (GWh) | 214.2882 | 214.2882 | 214.2882 | 214.2882 | PPP | 1.27 | 1 | 0.905 | 8.57 | 3.47
MMeOH (kT/yr) | 145.2416 | 180.0449 | 180.0449 | 183.5548 | Tax ($/Mton) | 13.5338 | 0 | 29.3 | 3.7 | 0
FCI (million $) | 142.8154 | 159.9364 | 159.9364 | 169.3401 | Xelec($/MWH) | 84.2105 | 108 | 194.4444 | 164.6681 | 99.3976
COM (million $) | 30.9095 | 36.6176 | 36.6176 | 38.8893 | Xmeoh ($/Mton) | 469 | 469 | 428 | 469 | 430
Total CO2 emission compared to status quo (kT/yr) | -215.5841 | -197.8382 | -197.8382 | -198.1358 | Exchange rate (LCD to USD | 1 | 1 | 1 | 1 | 1
[5 empty] | Elec. Carb. Intens. (g/kwh) | 40 | 588 | 285 | 856 | 1064
[5 empty] | AF | 6.566 | 6.566 | 6.566 | 6.566 | 6.566
[5 empty] | Exchange rate (LCD to USD | 1.33 | 1 | 0.9 | 18.68 | 6.64

## Ssensitivity_result
| AF | 6.566 | 6.5 | 5.5 | 4.5 | 3.5 |  | Ontario |  |  |  | USA |  |  |  | Finland |  |  |  | Mexico |  |  |  | China
Ontario | NPV (million $) | 87 | 85 | 53 | 20 | -12 | AF | NPV | Payback period | CO2 Tax Tirgger point | Process | NPV | Norm | Projection | Process | NPV | Norm | Projection | Process | NPV | Norm | Projection | Process | NPV | Norm | Projection | Process
| Norm | [ -1.2445 1.0456 1.2427 ] | [ -1.2320 1.0351 1.2302 ] | [ -1.0425 0.8759 1.0410 ] | [ -0.8529 0.7166 0.8517 ] | [ -0.6634 0.5574 0.6624 ] | #REF! | 94 | [-0.9999 0.0084 0.0104 ] | -54.16 | 2 | -44 | [-0.9999 0.0084 0.0104 ] | 34.16 | 2 | -199 | [-0.9999 0.0084 0.0104 ] | 182.33 | 2 | 250 | [-0.9999 0.0086 0.0105 ] | -188.69 | 4 | 212 | [-0.9999 0.0086 0.0105 ] | -163.19 | 4
| Trigger point | [ 154.25 385.63 -56.61 ] | [ 153.23 386.86 -55.58 ] | [ 134.64 408.98 -36.97 ] | [ 107.80 440.93 -10.09 ] | [ 65.61 491.14 32.16 ] | 6.5 | 92 | [-0.9999 0.0084 0.0104 ] | -53.17 | 2 | -46 | [-0.9999 0.0084 0.0104 ] | 35.41 | 2 | -199 | [-0.9999 0.0084 0.0104 ] | 183.71 | 2 | 248 | [-0.9999 0.0086 0.0105 ] | -188.53 | 4 | 210 | [-0.9999 0.0086 0.0105 ] | -162.81 | 4
| Payback period (yr) | 4 | 4 | 4 | 4 | 4
| Process | 2 | 2 | 2 | 2 | 2 | 5.5 | 58 | [-0.9999 0.0084 0.0104 ] | -35.37 | 2 | -63 | [-0.9999 0.0084 0.0104 ] | 58.02 | 2 | -195 | [-0.9999 0.0084 0.0104 ] | 208.7 | 2 | 206 | [-0.9999 0.0086 0.0105 ] | -185.75 | 4 | 170 | [-0.9999 0.0086 0.0105 ] | -155.92 | 4
| CCA($/MtonCO2e) | -15.3522 | -14.9751 | -9.259 | -3.543 | 2.1731 | 4.5 | 25 | [-0.9999 0.0084 0.0104 ] | -9.65 | 2 | -81 | [-0.9999 0.0084 0.0104 ] | 90.69 | 2 | -192 | [-0.9999 0.0084 0.0104 ] | 244.79 | 2 | 165 | [-0.9999 0.0086 0.0105 ] | -181.72 | 4 | 130 | [-0.9999 0.0086 0.0105 ] | -145.96 | 4
USA | NPV (million $) | -44 | -46 | -63 | -81 | -98 | 3.5 | -9 | [-0.9999 0.0084 0.0104 ] | 30.77 | 2 | -98 | [-0.9999 0.0084 0.0104 ] | 142.01 | 2 | -188 | [-0.9999 0.0084 0.0104 ] | 301.51 | 2 | 124 | [-0.9999 0.0086 0.0105 ] | -175.38 | 4 | 91 | [-0.9999 0.0084 0.0104 ] | -131 | 2
| Norm | [ -1.2445 1.0456 0.4717 ] | [ -1.2320 1.0351 0.4669 ] | [ -1.0425 0.8759 0.3951 ] | [ -0.8529 0.7166 0.3233 ] | [ -0.6634 0.5574 0.2514 ]
| Trigger point | [ 72.35 511.44 94.07 ] | [ 71.04 512.99 97.51 ] | [ 47.44 541.08 159.79 ] | [ 13.34 581.66 249.75 ] | [ -40.23 645.43 391.10 ]
| Payback period (yr) | 9 | 9 | 9 | 9 | 9
| Process | 2 | 2 | 2 | 2 | 2
| CCA($/MtonCO2e) | 20.5894 | 21.1282 | 29.2951 | 37.462 | 45.6289
Finland | NPV (million $) | -211 | -210 | -205 | -200 | -195
| Norm | [ -1.2445 1.0456 0.8980 ] | [ -1.2320 1.0351 0.8890 ] | [ -1.0425 0.8759 0.7522 ] | [ -0.8529 0.7166 0.6154 ] | [ -0.6634 0.5574 0.4787 ]
| Trigger point | [ 25.27 629.35 263.75 ] | [ 23.83 631.07 265.75 ] | [ -2.25 662.11 301.90 ] | [ -39.93 706.95 354.10 ] | [ -99.13 777.41 436.15 ]
| Payback period (yr) | -34 | -34 | -34 | -34 | -34
| Process | 2 | 2 | 2 | 2 | 2
| CCA($/MtonCO2e) | 51.3137 | 51.2309 | 49.9758 | 48.7206 | 47.4655
Mexico | NPV (million $) | 246 | 243 | 203 | 162 | 122
| Norm | [ -1.2445 1.0660 0.0966 ] | [ -1.2320 1.0553 0.0956 ] | [ -1.0425 0.8929 0.0809 ] | [ -0.8529 0.7306 0.0662 ] | [ -0.6634 0.5682 0.0515 ]
| Trigger point | [ 362.20 238.39 -2542.39 ] | [ 362.04 238.58 -2540.31 ] | [ 359.13 241.98 -2502.72 ] | [ 354.91 246.90 -2448.43 ] | [ 348.29 254.63 -2363.12 ]
| Payback period (yr) | 0 | 0 | 0 | 0 | 0
| Process | 4 | 4 | 4 | 4 | 4
| CCA($/MtonCO2e) | -557.2522 | -551.2025 | -459.5112 | -367.8199 | -276.1286
China | NPV (million $) | 212 | 210 | 170 | 130 | 91
| Norm | [ -1.2445 1.0660 -0.1961 ] | [ -1.2320 1.0553 -0.1941 ] | [ -1.0425 0.8929 -0.1643 ] | [ -0.8529 0.7306 -0.1344 ] | [ -0.6634 0.5574 -0.1056 ]
| Trigger point | [ 269.99 230.85 1082.57 ] | [ 269.59 231.31 1080.04 ] | [ 262.39 239.72 1034.34 ] | [ 251.98 251.87 968.32 ] | [ 236.13 267.26 859.16 ]
| Payback period (yr) | 1 | 1 | 1 | 1 | 1
| Process | 4 | 4 | 4 | 4 | 2
| CCA($/MtonCO2e) | 236.9379 | 234.0096 | 189.6289 | 145.2481 | 100.2358