## status-quo
| Status-quo |  | Comment
Input
COG | 16723.4 | kg
Air | 476560 | kg
Water | 109.71 | m3
Product
Electricity | 26.786 | MWH | 42.28%
Emission
CO2 from COG | 26645.319 | kg | mass flow rate from aspen simulation kg/hr from COG
SO2 | 366.6 | kg | mass flow rate calculated by total sulphur content in COG
system expansion
Input
BFG as carbon source | 55943 | kg | mass flow rate from aspen simulation kg/hr . suppose 90% CO2 recover rate. uNG senario.
Product
Heat from BFG COMB | 36.565 | MWH | 57.72%
Emissions
CO2 from BFG | 36645.9254 | kg | CO2 emission from BFG: the same amount BG used for carbon source. In this case, BFG is supposed to be combusted.

## CCPP
MDEA Desulphurization
Input
COG | 16723.4 | kg
Electricity | 3.5606 | MW | from CCPP production
Water solvent | 0.15747 | m3 | MDEA solvent makeup
MDEA | 0.11548 | kg | Makeup | MDEA transport ignored
Heat from NG | 6.54 | MW | heat needed for reboiler
Product
Sweet COG | 16435.1 | kg | 100%
Outputs to technosphere: avoided products
Heat produced from the process | 9.8778 | MW | heat from Cool1, cool2, cond, and xchg-101 | input as heat avoided
Waste treatment
H2S | 185.232 | kg | Emissions are associated in the Clause process | waste treatment
CCPP
Input
Sweet COG | 16435.1 | kg
Air | 476560 | kg | ccpp combustion
Water | 109.71 | m3 | ccpp process water
steel | 9.4493 | kg | equipment total weight in ccpp, without MDEM process; rate: in 30 years, 8000 h per year | ignore the environmental effect
steel transport by lorry | 14.112 | tkm | steel transport = 4480km/3*9.4493/1E3
Product
Electricity | 26.786 | MW | 40.03%
Electricity for desulphurization compressor | 3.56 | MW | 5.321%
Outputs to technosphere: avoided products
Electricity, surplus produced | 27.95 | MW
Emissions
CO2 from COG | 26645.3191 | kg | CO2 emission from COG
SO2 | 19.0379 | kg | from COG
System expansion
Input
BFG | 55943 |  | mass flow rate from aspen simulation kg/hr. suppose 90% CO2 recover rate. uNG senario
Output
Heat from BFG as source comb. | 36.565 |  | 54.65%
Emission
CO2 from BFG as carbon source | 36645.9254
Clause process
| Yaser's chapter 2 case 3 simulation | CCPP | unit
ACID INPUT | 96052.9 | - | kg
O2 (99.44 wt.% purity) | 13808.9 | 90.7469 | kg
Boiling Feed Water | 90856.7 | 597.0762 | kg
H2S CONTENT IN ACID GAS | 28187.7 | 185.239 | kg
CO2 content in ACID gas | 52867 | 347.4221 | kg
N2 content in ACID gas | 12993.2 | 85.3864 | kg
CH4 content in ACID gas | 0.012491 | 8.2088e-05 | kg
NH3 content in ACID gas | 5.0607e-07 | 3.3257e-09 | kg
Total heat required (heater) (NG for temp. >200C) | 10.4898 | 0.068935 | MW
Total heat required(utility) (NG) | 0.68696 | 0.0045144 | kg
Output |  | 0
Total heat removed (utility) (steam 45 bar produ.) | 90856.7 | 597.0762 | kg
Total heat removed (condenser) （steam) | 73.5925 | 0.48362 | MW
solid sulfur | 0 | 0 | kg
tail gas H2S content | 687.703 | 4.5193 | kg
Sour water total (H2S content) | 0.87188 | 0.0057297 | kg
Sour water total (NH3 content) | 0.90148 | 0.0059242 | kg
Sour water total (CO2 content) | 24.1659 | 0.15881 | kg
Sour water total (SO2 content) | 2.3121e-10 | 1.5194e-12 | kg
Sour water total (COS content) | 0.00049151 | 3.23e-06 | kg
Sour water total (HCL content) | 0.49118 | 0.0032279 | kg
Sour water total (CH4 content) | 0.004474 | 2.9402e-05 | kg
Sour water electricity required | 7.3e-05 | 4.7973e-07 | MW
Sour water heating (LPS, around 100 C) | 0.02557 | 0.00016804 | MW
sour water reboiling (MPS around 125 C) | 0.08822 | 0.00057975 | MW
sour water reheat (NG around 235 C) | 0.000383 | 2.5169e-06 | MW

## MeOH_uNG
| Membrane Desulphurization |  |  |  | Rectisol Desulphurization
Input |  |  |  | Input
COG | 16723.4 | kg/h |  | COG | 16723.4 | kg
Catalyst |  | kg |  | MeOH | 11.23 | kg | makeup, Rectisol solvent from plant it self, make up(Ref: Li Sun, Rectisol wash process simulation and analysis)
|  |  |  | Hot utility from NG | 11.349 | MW | Ref: Rectisol wash process simulation and analysis. hot utility
Product |  |  |  | Elec. | 1.72 | MW | (the amount of H2S removed in this paper and the ref. are almost the same)
Sweet COG | 16532.1 | kg/h |  | Refrigerant | 1.6634 | MW | linear correlation to H2S amount (Ref.: Rectisol wash process simulation and analysis)
H2S | 191.318 | kg/h
Product
| Claus |  |  | Sweet COG | 16532.1 | kg | 100%
Waste treatment
Input |  |  |  | H2S | 191.318 | kg |  | wast treatment
Outputs to technosphere: avoided products
|  |  |  | Process heat recovered | 17.417 | MW
H2S | 191.318 | kg/h
MeOH Catalyst prepare
Product |  |  |  | Input
Solid S |  | kg/h |  | CuO | 59.8 | ton
Catalyst |  | kg |  | ZnO | 61.2 | ton
|  |  |  | Al2O3 | 76.7 | ton
Emissions |  |  |  | SiO2 | 45.2 | ton
Water
Electricity
MeOH syn.
Input |  |  |  | Output
Sweet COG | 16532.1 | kg/h |  | Catalyst CuO:ZnO:Al2O3:SiO2 | 242.84 | ton
BFG | 55943 | kg/h | CO2 emission from BFG (BFG recover 90% of CO2. 10% released as carbon dioxide) | Water
Air in total |  | kg/h
Electricity |  | kg/h
Water for syn |  | kg/h |  |  | CSR catalyst
Cooling water |  | kg/h |  | Input
|  |  |  | Ni(NO3)2.6H2O | 18022.966 | kg
Product |  |  |  | Mg(NO3)2.6H2O | 15890.91 | kg
MeOH |  | kg/h |  | Ce(NO)3.6H2O | 26915.44 | kg
Heat |  | kw |  | ZrO | 7639.888 | kg
Emissions |  |  |  | output
CO2 | 5835.75 | kg/h | CO2 emission from BFG (BFG recover 90% of CO2. 10% released as carbon dioxide) | CSR catalyst: Ni-MgO-Ce0.8Zr0.2O2 | 16200 | kg
SO2 |  | kg/h
Nox |  | kg/h |  |  | MeOH syn.
Wast water |  | kg/h |  | Input
|  |  |  | Sweet COG | 16532.1 | kg
|  |  |  | BFG | 55943 | kg | Carbon resource from BFG (BFG recover 90% of CO2. 10% released as carbon dioxide)
|  |  |  | Air in total | 91424.07 | kg | air+air2 (purge gas comb)
|  |  |  | Electricity | 7.31 | MW | compressors+pumps
|  |  |  | Water for syn | 10.66 | m3
|  |  |  | steel for construction | 0.021129 | ton | All material used in COG+BFG to MeOH. without account for rectisol, membrane or MEA rate in 30 year lifetime
|  |  |  | Fe2O3 | 0.02675 | ton | catalyst For MTSR kg/hr
|  |  |  | MeOH catalyst | 0.030355 | ton | MeOH synthesis catalyst kg/hr
|  |  |  | CSR catalyst | 2.025 | kg | CSR catalyst
|  |  |  | NG heat for CSR | 37.7912 | MW | uNG for CSR
|  |  |  | heat from steam | 9.547 | MW | steam for SEP2 reboiler
|  |  |  | Transport, freight | 49.263 | tkm | steel transport within Canada = 4480km/3*5070904.17/1e3/30/8000 rate in 30 year lifetime
|  |  |  | Transport, freight | 0.0017243 | tkm | Catalyst transport. suppose within Canada: 7000km. Rate in 30 year lifetime; tkm = 7000*(0.0267+0.0304+0.00202)/30/8000
Product
|  |  |  | MeOH | 22358 | kg |  | Allocation based on energy
|  |  |  | Heat from upgraded BFG as carbon source | 36.565 | MW | 57.72% | Heat from upgraded BFG combustion
|  |  |  | Same amount of Elec. As status quo | 26.786 | MW | 42.28% | Additional Elec. From grid to compensate the status-quo elec. Amount
Waste treatment
|  |  |  | H2S | 13.9375 | kg |  | Waste treatment
Outputs to technosphere: avoided products
|  |  |  | Methanol GLO | 22358 | kg
|  |  |  | Process Heat recovery | 61.85 | MW | heat recovery from cool2, meohsyn1, cool3, cool5
Emissions to air
|  |  |  | SO2 | 9.3673e-05 | kg
|  |  |  | CO2 | 10778.31 | kg | CO2 emission from COG+BFG to MeOH process streams. Without consider utilities associated emissions
|  |  |  | CO2 from BFG as source | 20248.44 | kg | CO2 emission from the combusted upgraded BFG (Carbon source left BFG)
|  |  |  | Hydrogen | 0.32232
|  |  |  | N2 | 73094.4838
|  |  |  | methane | 1.5243e-13
|  |  |  | ethyne | 7.735e-19
|  |  |  | H2S | 3.2017e-10
|  |  |  | CS2 | 2.4576e-24
|  |  |  | thiophene | 1.1565e-45
|  |  |  | Methanol | 1.2929e-14
|  |  |  | water | 7698.007
|  |  |  | ethene | 5.3075e-23
|  |  |  | ethane | 1.6954e-28
|  |  |  | ethanol | 7.4227e-29
|  |  |  | monoethanolamine | 1.6917e-34
|  |  |  | methyl formate | 5.6438e-22
|  |  |  | dimethyl ether | 3.5821e-31
|  |  |  | NO | 113.1884
|  |  |  | NO2 | 3.7446
Emissions to water
|  |  |  | CO2 | 1.1e-20
|  |  |  | CO | 5.3e-31
|  |  |  | methane | 2.5883e-22
|  |  |  | ethyne | 5.336e-23
|  |  |  | H2S | 7.6771e-18
|  |  |  | Methanol | 0.026506
|  |  |  | Ethene | 7.235e-21
|  |  |  | Sulfur dioxide | 7.987e-19
|  |  |  | Ethanol | 1.66e-05
|  |  |  | Methyl formate | 1.063e-07

## Input vs. Output
[5 empty] | MDEA Desulphurization |  |  |  | Rectisol Desulphurization |  |  | Original data input in SimaPro | Status quo | CCPP | CBMeOH | Unit | Function unit | Status quo | CCPP | CBMeOH | Unit
| Status-quo |  | Comment | Input |  |  |  | Input |  |  |  | Input |  |  |  |  | Input
Input |  |  |  | COG | 16723.4 | kg |  | COG | 16723.4 | kg |  | COG | 16723.4 | 16723.4 | 16723.4 | kg | COG | 624.3336 | 624.3336 | 624.3336 | kg
COG | 16723.4 | kg |  | Electricity from internal | 3.5606 | MW | from CCPP production | MeOH | 11.23 | kg | makeup, Rectisol solvent from plant it self, make up(Ref: Li Sun, Rectisol wash process simulation and analysis) | BFG | 0 | 0 | 55943 | kg | BFG | 0 | 0 | 2088.5164 | kg
|  |  |  | Water solvent | 0.15747 | m3 | MDEA solvent makeup | Hot utility from NG | 1091.25 | m3 | Ref: Rectisol wash process simulation and analysis. hot utility | Air | 476560 | 476560 | 91424.07 | kg | Air | 17791.3836 | 17791.3836 | 3413.1289 | kg
Air | 476560 | kg |  | MDEA | 0.11548 | kg | Makeup | Elec. | 1.72 | MW | (the amount of H2S removed in this paper and the ref. are almost the same) | Process water for power generation | 109.71 | 109.71 | 0 | m3 | Process water for power generation | 4.0958 | 4.0958 | 0 | m3
Water | 109.71 | m3 |  | Heat from NG | 629 | m3 | heat needed for reboiler | Refrigerant | 1.6634 | MW | linear correlation to H2S amount (Ref.: Rectisol wash process simulation and analysis) | Electricity from Grid | 0 | 0 | 35.816 | MW | Electricity from Grid | 0 | 0 | 1.3371 | MWH
[12 empty] | Electricity from internal | 0 | 3.5606 | 23.036 | MW | Electricity from internal | 0 | 0.13293 | 0.86 | MWH
Product |  |  |  | Product |  |  |  | Product |  |  |  | Water for solvent | 0 | 0.15747 | 0 | m3 | Water for solvent | 0 | 0.005879 | 0 | m3
Electricity | 26.786 | MWH | 0.42282 | Sweet COG | 16435.1 | kg | 1 | Sweet COG | 16532.1 | kg | 1 | Heat from NG | 0 | 629 | 1091.25 | MW | Heat from NG | 0 | 23.4824 | 40.7396 | MWH
[8 empty] | Waste treatment |  |  |  | MeOH from internal | 0 | 0 | 11.23 | kg | MeOH from internal | 0 | 0 | 0.41925 | kg
Emission |  |  |  | Outputs to technosphere: avoided products |  |  |  | H2S | 191.318 | kg |  | Refrigerant | 0 | 0 | 1.6634 | MW | Refrigerant | 0 | 0 | 0.062101 | MW
CO2 from COG | 26645.319 | kg | mass flow rate from aspen simulation kg/hr from COG | Heat produced from the process | 9.8778 | MW | heat from Cool1, cool2, cond, and xchg-101 |  |  |  |  | Steel | 0 | 9.4493 | 21.129 | kg | Steel | 0 | 0.35277 | 0.78881 | kg
SO2 | 366.6 | kg | mass flow rate calculated by total sulphur content in COG | Waste treatment |  |  |  | Outputs to technosphere: avoided products |  |  |  | Steel transport, freight, Ontario | 0 | 14.112 | 31.5283 | tkm | Steel transport, freight, Ontario | 0 | 0.52684 | 1.177 | tkm
|  |  |  | H2S | 185.232 | kg | Emissions are associated in the Clause process | Process heat recovered | 17.417 | MW |  | Catalyst transport, freight, Ontario | 0 | 0 | 0.0011034 |  | Catalyst transport, freight, Ontario | 0 | 0 | 4.1193e-05
[12 empty] | Water for synthesis | 0 | 0 | 10.66 | m3 | Water for synthesis | 0 | 0 | 0.39797 | m3
[9 empty] | MeOH Catalyst prepare |  |  | Water for cooling |  |  | 361.15 | m3 | Water for cooling | 0 | 0 | 13.4828 | m3
| system expansion |  |  |  | CCPP |  |  | Input |  |  |  | Output |  |  |  |  | Output | 0 | 0 | 0
Input |  |  |  | Input |  |  |  | CuO | 59.8 | ton |  | Electricity product | 26.786 | 26.786 | 0 | MW | Electricity product | 1 | 1 | 0 | MWH
BFG as carbon source | 55943 | kg | mass flow rate from aspen simulation kg/hr . suppose 90% CO2 recover rate. uNG senario. | Sweet COG | 16435.1 | kg |  | ZnO | 61.2 | ton |  | Electricity to internal | 0 | 3.56 | 23.036 | MW | Electricity to internal | 0 | 0.13291 | 0.86 | MWH
|  |  |  | Air | 476560 | kg | ccpp combustion | Al2O3 | 76.7 | ton |  | MeOH | 0 | 0 | 22358 | kg | MeOH | 0 | 0 | 834.6898 | kg
Product |  |  |  | Water | 109.71 | m3 | ccpp process water | SiO2 | 45.2 | ton |  | System expansion |  |  |  |  | System expansion | 0 | 0 | 0
Heat from BFG COMB | 36.565 | MWH | 0.57718 | steel | 9.4493 | kg | equipment total weight in ccpp, without MDEM process; rate: in 30 years, 8000 h per year | Water |  |  |  | Input |  |  |  |  | Input | 0 | 0 | 0
|  |  |  | steel transport by lorry | 14.112 | tkm | steel transport = 4480km/3*9.4493/1E3 | Electricity |  |  |  | BFG | 55943 | 55943 | 0 | kg | BFG | 2088.5164 | 2088.5164 | 0 | kg
Emissions | [11 empty] | MeOH avoided | 0 | 0 | 22358 | kg | MeOH avoided | 0 | 0 | 834.6898 | kg
CO2 from BFG | 36645.9254 | kg | CO2 emission from BFG: the same amount BG used for carbon source. In this case, BFG is supposed to be combusted. | Product |  |  |  | Output |  |  |  | Heat avoided from the process | 0 | 9.8778 | 61.85 | MW | Heat avoided from the process | 0 | 0.36877 | 2.309 | MWH
|  |  |  | Electricity | 26.786 | MW | 0.40032 | Catalyst CuO:ZnO:Al2O3:SiO2 | 242.84 | ton |  | Electricity avoided | 0 | 27.95 | 0 | MW | Electricity avoided | 0 | 1.0435 | 0 | MWH
|  |  |  | Electricity for desulphurization compressor | 3.56 | MW | 0.053205 | Water |  |  |  | Output |  |  |  |  | Output
[12 empty] | Heat from BFG combustion | 36.565 | 36.565 | 36.565 | MW | Heat from BFG combustion | 1.3651 | 1.3651 | 1.3651 | MWH
|  |  |  | Outputs to technosphere: avoided products | [7 empty] | Electricity product, the same as status quo |  |  | 26.786 | MW | Electricity product, the same as status quo | 0 | 0 | 1 | MWH
|  |  |  | Electricity, surplus produced | 27.95 | MW |  |  | CSR catalyst |  |  | Emissions to air |  |  |  |  | Emissions to air
[8 empty] | Input |  |  |  | SO2 | 366.6 | 19.0379 | 9.3673e-05 | kg | SO2 | 13.6863 | 0.71074 | 3.4971e-06 | kg
|  |  |  | Emissions |  |  |  | Ni(NO3)2.6H2O | 18022.966 | kg |  | CO2 from process | 26645.319 | 26645.3191 | 10778.31 | kg | CO2 from process | 994.748 | 994.748 | 402.3859 | kg
|  |  |  | CO2 from COG | 26645.3191 | kg | CO2 emission from COG | Mg(NO3)2.6H2O | 15890.91 | kg |  | CO2 from BFG as source | 36645.9254 | 36645.9254 | 20248.44 | kg | CO2 from BFG as source | 1368.1 | 1368.1 | 755.9337 | kg
|  |  |  | SO2 | 19.0379 | kg | from COG | Ce(NO)3.6H2O | 26915.44 | kg |  | Hydrogen | 0 | 0 | 0.32232 | kg | Hydrogen | 0 | 0 | 0.012033 | kg
[8 empty] | ZrO | 7639.888 | kg |  | methane |  |  | 1.5243e-13 | kg | methane | 0 | 0 | 5.6905e-15 | kg
[5 empty] | System expansion | [6 empty] | ethyne |  |  | 7.735e-19 | kg | ethyne | 0 | 0 | 2.8877e-20 | kg
|  |  |  | Input |  |  |  | output |  |  |  | H2S |  |  | 3.2017e-10 | kg | H2S | 0 | 0 | 1.1953e-11 | kg
|  |  |  | BFG | 55943 |  | mass flow rate from aspen simulation kg/hr. suppose 90% CO2 recover rate. uNG senario | CSR catalyst: Ni-MgO-Ce0.8Zr0.2O2 | 16200 | kg |  | CS2 |  |  | 2.4576e-24 | kg | CS2 | 0 | 0 | 9.175e-26 | kg
|  |  |  | Output | [7 empty] | thiophene |  |  | 1.1565e-45 | kg | thiophene | 0 | 0 | 4.3174e-47 | kg
|  |  |  | Heat from BFG as source comb. | 36.565 |  | 0.5465 |  | MeOH syn. |  |  | Methanol |  |  | 1.2929e-14 | kg | Methanol | 0 | 0 | 4.8269e-16 | kg
|  |  |  | Emission |  |  |  | Input |  |  |  | water |  |  | 7698.007 | kg | water | 0 | 0 | 287.3892 | kg
|  |  |  | CO2 from BFG as carbon source | 36645.9254 |  |  | Sweet COG | 16532.1 | kg |  | ethene |  |  | 5.3075e-23 | kg | ethene | 0 | 0 | 1.9814e-24 | kg
[8 empty] | BFG | 55943 | kg | Carbon resource from BFG (BFG recover 90% of CO2. 10% released as carbon dioxide) | ethane |  |  | 1.6954e-28 | kg | ethane | 0 | 0 | 6.3294e-30 | kg
[8 empty] | Air in total | 91424.07 | kg | air+air2 (purge gas comb) | ethanol |  |  | 7.4227e-29 | kg | ethanol | 0 | 0 | 2.7711e-30 | kg
[5 empty] | Clause process |  |  | Electricity | 7.31 | MW | compressors+pumps | monoethanolamine |  |  | 1.6917e-34 | kg | monoethanolamine | 0 | 0 | 6.3155e-36 | kg
[5 empty] | Yaser's chapter 2 case 3 simulation | CCPP | unit | Water for syn | 10.66 | m3 |  | methyl formate |  |  | 5.6438e-22 | kg | methyl formate | 0 | 0 | 2.107e-23 | kg
|  |  |  | ACID INPUT | 96052.9 | - | kg | steel for construction | 0.021129 | ton | All material used in COG+BFG to MeOH. without account for rectisol, membrane or MEA rate in 30 year lifetime | dimethyl ether |  |  | 3.5821e-31 | kg | dimethyl ether | 0 | 0 | 1.3373e-32 | kg
|  |  |  | O2 (99.44 wt.% purity) | 13808.9 | 90.7469 | kg | Fe2O3 | 0.02675 | ton | catalyst For MTSR kg/hr | NO |  |  | 113.1884 | kg | NO | 0 | 0 | 4.2257 | kg
|  |  |  | Boiling Feed Water | 90856.7 | 597.0762 | kg | MeOH catalyst | 0.030355 | ton | MeOH synthesis catalyst kg/hr | NO2 |  |  | 3.7446 | kg | NO2 | 0 | 0 | 0.1398 | kg
|  |  |  | H2S CONTENT IN ACID GAS | 28187.7 | 185.239 | kg | CSR catalyst | 2.025 | kg | CSR catalyst | Emissions to water |  |  |  |  | Emissions to water
|  |  |  | CO2 content in ACID gas | 52867 | 347.4221 | kg | NG heat for CSR | 6910.5 | m3 | uNG for CSR | CO2 |  |  | 1.1e-20 | kg | CO2 | 0 | 0 | 4.1066e-22
|  |  |  | N2 content in ACID gas | 12993.2 | 85.3864 | kg | NG for reboiler | 917.9807 | m3 | steam for SEP2 reboiler | CO |  |  | 5.3e-31 | kg | CO | 0 | 0 | 1.9786e-32 | kg
|  |  |  | CH4 content in ACID gas | 0.012491 | 8.2088e-05 | kg | Transport, freight | 31.5283 | tkm | steel transport within Canada = 4480km/3*5070904.17/1e3/30/8000 rate in 30 year lifetime | methane |  |  | 2.5883e-22 | kg | methane | 0 | 0 | 9.663e-24 | kg
|  |  |  | NH3 content in ACID gas | 5.0607e-07 | 3.3257e-09 | kg | Transport, freight | 0.0011034 | tkm | Catalyst transport. suppose within Canada: 7000km. Rate in 30 year lifetime; tkm = 7000*(0.0267+0.0304+0.00202)/30/8000 | ethyne |  |  | 5.336e-23 | kg | ethyne | 0 | 0 | 1.9921e-24 | kg
|  |  |  | Total heat required (heater) (NG for temp. >200C) | 10489.805 | 68.9351 | MW | Product |  |  |  | H2S |  |  | 7.6771e-18 | kg | H2S | 0 | 0 | 2.8661e-19 | kg
|  |  |  | Total heat required(utility) (NG) | 686.9592 | 4.5144 | kg | MeOH | 22358 | kg |  | Methanol |  |  | 0.026506 | kg | Methanol | 0 | 0 | 0.00098954 | kg
|  |  |  | Output |  | 0 |  | Heat from upgraded BFG as carbon source | 36.565 | MW | 0.57718 | Ethene |  |  | 7.235e-21 | kg | Ethene | 0 | 0 | 2.701e-22 | kg
|  |  |  | Total heat removed (utility) (steam 45 bar produ.) | 90856.7 | 597.0762 | kg | Same amount of Elec. As status quo | 26.786 | MW | 0.42282 | Sulfur dioxide |  |  | 7.987e-19 | kg | Sulfur dioxide | 0 | 0 | 2.9818e-20 | kg
|  |  |  | Total heat removed (condenser) （steam) | 73592.5145 | 483.6224 | MW |  |  |  |  | Ethanol |  |  | 1.66e-05 | kg | Ethanol | 0 | 0 | 6.1973e-07 | kg
|  |  |  | solid sulfur | 26225.4398 | 172.3438 | kg | Waste treatment |  |  |  | Methyl formate |  |  | 1.063e-07 | kg | Methyl formate | 0 | 0 | 3.9686e-09 | kg
|  |  |  | tail gas H2S content | 687.703 | 4.5193 | kg | H2S | 13.9375 | kg |  | Waste treatment: Clause process |  |  |  |  | Waste treatment: Clause process
|  |  |  | Sour water total (H2S content) | 0.87188 | 0.0057297 | kg |  |  |  |  | ACID INPUT |  |  |  |  | ACID INPUT
|  |  |  | Sour water total (NH3 content) | 0.90148 | 0.0059242 | kg | Outputs to technosphere: avoided products |  |  |  | O2 (99.44 wt.% purity) |  | 90.7469 | 100.5528 | kg/hr | O2 (99.44 wt.% purity) | 0 | 3.3878 | 3.7539 | kg
|  |  |  | Sour water total (CO2 content) | 24.1659 | 0.15881 | kg | Methanol GLO | 22358 | kg |  | Boiling Feed Water |  | 597.0762 | 661.5949 | kg/hr | Boiling Feed Water | 0 | 22.2906 | 24.6993 | kg
|  |  |  | Sour water total (SO2 content) | 2.3121e-10 | 1.5194e-12 | kg | Process Heat recovery | 61.85 | MW | heat recovery from cool2, meohsyn1, cool3, cool5 | H2S CONTENT IN ACID GAS |  | 185.239 | 205.2555 | kg/hr | H2S CONTENT IN ACID GAS | 0 | 6.9155 | 7.6628 | kg
|  |  |  | Sour water total (COS content) | 0.00049151 | 3.23e-06 | kg | Emissions to air |  |  |  | CO2 content in ACID gas |  | 347.4221 | 384.9637 | kg/hr | CO2 content in ACID gas | 0 | 12.9703 | 14.3718 | kg
|  |  |  | Sour water total (HCL content) | 0.49118 | 0.0032279 | kg | SO2 | 9.3673e-05 | kg |  | N2 content in ACID gas |  | 85.3864 | 94.61 | kg/hr | N2 content in ACID gas | 0 | 3.1877 | 3.5321 | kg
|  |  |  | Sour water total (CH4 content) | 0.004474 | 2.9402e-05 | kg | CO2 | 10778.31 | kg | CO2 emission from COG+BFG to MeOH process streams. Without consider utilities associated emissions | CH4 content in ACID gas |  | 8.2088e-05 | 9.0958e-05 | kg/hr | CH4 content in ACID gas | 0 | 3.0646e-06 | 3.3957e-06 | kg
|  |  |  | Sour water electricity required | 0.073 | 0.00047973 | MW | CO2 from BFG as source | 20248.44 | kg | CO2 emission from the combusted upgraded BFG (Carbon source left BFG) | NH3 content in ACID gas |  | 3.3257e-09 | 3.6851e-09 | kg/hr | NH3 content in ACID gas | 0 | 1.2416e-10 | 1.3758e-10 | kg
|  |  |  | Sour water heating (LPS, around 100 C) | 25.57 | 0.16804 | MW | Hydrogen | 0.32232 | kg |  | Total heat required (heater) (NG for temp. >200C) |  | 68.9351 | 76.384 | kw | Total heat required (heater) (NG for temp. >200C) | 0 | 2.5735 | 2.8516 | kwH
|  |  |  | sour water reboiling (MPS around 125 C) | 88.22 | 0.57975 | MW | N2 | 73094.4838 | kg |  | Total heat required(utility) (NG) |  | 4.5144 | 5.0023 | kg/hr | Total heat required(utility) (NG) | 0 | 0.16854 | 0.18675 | kg
|  |  |  | sour water reheat (NG around 235 C) | 0.383 | 0.0025169 | MW | methane | 1.5243e-13 | kg |  | Total heat removed (utility) (steam 45 bar produ.) |  | 597.0762 | 661.5949 | kg/hr | Total heat removed (utility) (steam 45 bar produ.) | 0 | 22.2906 | 24.6993 | kg
[8 empty] | ethyne | 7.735e-19 | kg |  | Total heat removed (condenser) （steam) |  | 483.6224 | 535.8815 | kw | Total heat removed (condenser) （steam) | 0 | 18.055 | 20.006 | kwH
[8 empty] | H2S | 3.2017e-10 | kg |  | Output |  |  |  |  | Output
[8 empty] | CS2 | 2.4576e-24 | kg |  | solid sulfur |  | 172.3438 | 190.9668 | kg/hr | solid sulfur | 0 | 6.4341 | 7.1294 | kg
[8 empty] | thiophene | 1.1565e-45 | kg |  | tail gas H2S content |  | 4.5193 | 5.0077 | kg/hr | tail gas H2S content | 0 | 0.16872 | 0.18695 | kg
[8 empty] | Methanol | 1.2929e-14 | kg |  | Sour water total (H2S content) |  | 0.0057297 | 0.0063488 | kg/hr | Sour water total (H2S content) | 0 | 0.0002139 | 0.00023702 | kg
[8 empty] | water | 7698.007 | kg |  | Sour water total (NH3 content) |  | 0.0059242 | 0.0065643 | kg/hr | Sour water total (NH3 content) | 0 | 0.00022117 | 0.00024507 | kg
[8 empty] | ethene | 5.3075e-23 | kg |  | Sour water total (CO2 content) |  | 0.15881 | 0.17597 | kg/hr | Sour water total (CO2 content) | 0 | 0.0059288 | 0.0065695 | kg
[8 empty] | ethane | 1.6954e-28 | kg |  | Sour water total (SO2 content) |  | 1.5194e-12 | 1.6836e-12 | kg/hr | Sour water total (SO2 content) | 0 | 5.6725e-14 | 6.2854e-14 | kg
[8 empty] | ethanol | 7.4227e-29 | kg |  | Sour water total (COS content) |  | 3.23e-06 | 3.5791e-06 | kg/hr | Sour water total (COS content) | 0 | 1.2059e-07 | 1.3362e-07 | kg
[8 empty] | monoethanolamine | 1.6917e-34 | kg |  | Sour water total (HCL content) |  | 0.0032279 | 0 | kg/hr | Sour water total (HCL content) | 0 | 0.00012051 | 0 | kg
[8 empty] | methyl formate | 5.6438e-22 | kg |  | Sour water total (CH4 content) |  | 2.9402e-05 | 3.2579e-05 | kg/hr | Sour water total (CH4 content) | 0 | 1.0976e-06 | 1.2163e-06 | kg
[8 empty] | dimethyl ether | 3.5821e-31 | kg |  | Sour water electricity required |  | 0.00047973 | 0.00053157 | kw | Sour water electricity required | 0 | 1.791e-05 | 1.9845e-05 | kwH
[8 empty] | NO | 113.1884 | kg
[8 empty] | NO2 | 3.7446 | kg
Emissions to water
[8 empty] | CO2 | 1.1e-20 | kg
[8 empty] | CO | 5.3e-31 | kg
[8 empty] | methane | 2.5883e-22 | kg
[8 empty] | ethyne | 5.336e-23 | kg
[8 empty] | H2S | 7.6771e-18 | kg
[8 empty] | Methanol | 0.026506 | kg
[8 empty] | Ethene | 7.235e-21 | kg
[8 empty] | Sulfur dioxide | 7.987e-19 | kg
[8 empty] | Ethanol | 1.66e-05 | kg
[8 empty] | Methyl formate | 1.063e-07 | kg
System expansion
Input
[8 empty] | Electricity from grid | 26.786