## CPS
CPS
Stage | Temperature | Pressure | Pressure ratio | Indicated power | Brake horsepower | Head developed | Volumetric flow | Efficiency used
| C | bar |  | kW | kW | meter | cum/hr
1 | 178.559 | 3.3916 | 3.3473 | 2080.7773 | 2190.2919 | 10069.5308 | 48035.8212 | 0.9
2 | 123.8559 | 11.3526 | 3.4489 | 1854.9203 | 1952.5477 | 8976.5384 | 12706.1996 | 0.9
3 | 122.0349 | 38 | 3.377 | 1818.8165 | 1914.5437 | 8801.8208 | 3716.8204 | 0.9
Stage | Temperature | Pressure | Duty | Vapor fraction
| C | bar | kW
1 | 25 | 3.2916 | -2968.9049 | 1
2 | 25 | 11.2526 | -1854.9203 | 1
3 | 25 | 37.9 | -1818.8165 | 1

## ECR
Name | Value | Units
Electricity | 99321 | kW
Cooling Req | 54627 | kW
T | 50 | C

## ED1
Condenser
Name | Value | Units
Temperature | 77.8744 | C
Subcooled temperature
Heat duty | -987.5175 | kW
Subcooled duty
Distillate rate | 12.8263 | kmol/hr
Reflux rate | 76.9578 | kmol/hr
Reflux ratio | 6
Free water distillate rate
Free water reflux ratio
Distillate to feed ratio | 0.008
Reboiler
Name | Value | Units
Temperature | 102.6224 | C
Heat duty | 2865.625 | kW
Bottoms rate | 1590.4608 | kmol/hr
Boilup rate | 241.4175 | kmol/hr
Boilup ratio | 0.15179
Bottoms to feed ratio | 0.992

## GD1
Condenser
Name | Value | Units
Temperature | -34.5956 | C
Subcooled temperature
Heat duty | -51423.3925 | kW
Subcooled duty
Distillate rate | 185.5899 | kmol/hr
Reflux rate | 17816.6315 | kmol/hr
Reflux ratio | 96
Free water distillate rate
Free water reflux ratio
Distillate to feed ratio | 0.11
Reboiler
Name | Value | Units
Temperature | 2.6998 | C
Heat duty | 47099.613 | kW
Bottoms rate | 1501.5911 | kmol/hr
Boilup rate | 18373.5123 | kmol/hr
Boilup ratio | 12.236
Bottoms to feed ratio | 0.89

## GD2
Condenser
Name | Value | Units
Temperature | -129.7074 | C
Subcooled temperature
Heat duty | -1489.686 | kW
Subcooled duty
Distillate rate | 103.0024 | kmol/hr
Reflux rate | 360.5084 | kmol/hr
Reflux ratio | 3.5
Free water distillate rate
Free water reflux ratio
Distillate to feed ratio | 0.555
Reboiler
Name | Value | Units
Temperature | -38.6972 | C
Heat duty | 1180.6009 | kW
Bottoms rate | 82.5875 | kmol/hr
Boilup rate | 429.6984 | kmol/hr
Boilup ratio | 5.2029
Bottoms to feed ratio | 0.445

## PMP1
Electricity | 0.62431 | kW

## VP1
Compressor model | ASME polytropic
Phase calculations | Vapor phase calculation
Indicated horsepower | 440.6013 | kW
Brake horsepower | 463.7908 | kW
Net work required | 463.7908 | kW
Power loss | 23.1895 | kW
Efficiency | 0.7
Mechanical efficiency | 0.95
Outlet pressure | 1.0132 | bar
Outlet temperature | 73.8208 | C
Isentropic outlet temperature | 66.5741 | C
Vapor fraction | 1
Displacement
Volumetric efficiency

## CombinedUtlities
Combined Utilities
Steady State
Electricity |  |  | Heating |  |  |  |  | Cooling
Unit | kW |  | Unit | kW | T_in °C | T_out °C | Utility | Unit | kW | T_in °C | T_out °C | Utility
CPS1 | 2190.2919 |  | ED1-reboil | 2865.625 | 102.6224 | 102.6224 | LP Steam | CPS1 | -2968.9049 | 178.559 | 25 | Cool Water
CPS2 | 1952.5477 |  | GD1-reboil | 47099.613 | 2.6998 | 2.6998 | Cool Water | CPS2 | -1854.9203 | 123.8559 | 25 | Cool Water
CPS3 | 1914.5437 |  | GD2-reboil | 1180.6009 | -38.6972 | -38.6972 | Cool Water | CPS3 | -1818.8165 | 122.0349 | 25 | Cool Water
PMP1 | 0.62431 | [6 empty] | ED1-cond | -987.5175 | 77.8744 | 77.8744 | Cool Water
[8 empty] | GD1-cond | -51423.3925 | -34.5956 | -34.5956 | Refrigerant
[8 empty] | GD2-cond | -1489.686 | -129.7074 | -129.7074 | Liq-N2
Total | 6058.0076 |  | Total | 51145.8389 |  |  |  | Total | -60543.2377
Variable (steady state equivalent)
Unit | kW |  | Unit | kW | T_in °C | T_out °C | Utility | Unit | kW | T_in °C | T_out °C | Utility
ECR | 99321 | [6 empty] | ECR | -54627 | 50 | 50 | Cool Water
VP1 | 463.7908
Total | 99784.7908 |  | Total | 0 |  |  |  | Total | -54627
Grand Total | 105842.7985 | kW | Grand Total | 51145.8389 | kW |  |  | Grand Total | -115170.2377 | kW

## HeatIntegration
Using Pinch Analysis Tool (https://tlk-energy.de/en/tools/pinch-analysis-online)
Total Heat Recovery (Steady State):
49985 | kW
Required Heat Demand:
1162 | kW | LP Steam | Dynamic Operation:
Operation of electrolysis stack at higher power increases cooling water requirement
Required Cooling Demand: |  |  | Operation below steady state reduces cooling water requirement until it equalizes with heating demand from GD1-reboiler
1490 | kW | Liq-N2 | This occurs at: | 0.87643
51423 | kW | Refrigerant | Below this value, there is not enough heat generated by the electrolysis stack to heat up the GD1-reboiler and we need cooling water again
12273 | kW | Cool Water