## Sheet1
Heat Echanger |  | Load (kJ/h) | Cost Index (USD) |  | Area (m^2) | Shells | LMTD © | Overall U (kJ/(h*m^2*C)) | Ffactor | Fouling |  |  | Hot Streams | Hot in | Hot out | Cold Streams | Cold in | Cold out | dT_min_Hot | dT_min_Cold
E-129 |  | 52053041.6346 | 841011.2515 |  | 3506.4984 | 8 | 39.7823 | 383.0255 | 0.99623 | 0 |  |  | To Condenser@B3_TO_11 | 75.8653 | 68.7187 | Air | 30 | 35 | 40.8653 | 38.7187
E-114 |  | 5447339.6114 | 125407.0451 |  | 499.9515 | 1 | 170.6138 | 68.1044 | 0.93771 | 0 |  |  | REACTED1_To_FLASHIN | 596.2757 | 433.2415 | R-1_heat | 308.0793 | 370.3489 | 225.9267 | 125.1622
E-116 |  | 10022046.5713 | 57890.3639 |  | 166.5128 | 1 | 35.3379 | 1804.7688 | 0.94373 | 0 |  |  | ABSBOT_To_DISTIN | 82.8533 | 52.274 | 4-1_To_4-2 | 25 | 38 | 44.8533 | 27.274
E-134 |  | 2983197.4595 | 38035.2568 |  | 85.2645 | 1 | 56.2073 | 624 | 0.99755 | 0 |  |  | FLASH_heat | -21.0306 | -65.9042 | Refrigerant 4 | -103 | -102 | 80.9694 | 37.0958
E-132 |  | 3504468.4281 | 95678.6138 |  | 289.7147 | 2 | 19.621 | 624 | 0.98797 | 0 |  |  | FLASH_heat | 31.684 | -21.0306 | Refrigerant 1 | -25 | -24.1636 | 55.8476 | 3.9694
E-124 |  | 45325417.9096 | 53004.8269 |  | 145.5573 | 1 | 37.9329 | 8417.1557 | 0.99864 | 0 |  |  | LP Steam | 125 | 124.1052 | To Reboiler@B4_TO_16 | 79.797 | 92.7994 | 32.2006 | 44.3082
E-128 |  | 40344439.789 | 759506.51 |  | 3186.6346 | 7 | 32.0121 | 395.7941 | 0.99983 | 0 |  |  | To Condenser@B4_TO_15 | 64.6777 | 64.4659 | Air | 30 | 35 | 29.6777 | 34.4659
E-130 |  | 5326391.0833 | 14718.0226 |  | 9.1905 | 1 | 44.8853 | 12912.0753 | 0.99999 | 0 |  |  | LP Steam | 124.1052 | 124 | To Reboiler@B4_TO_16 | 78.5325 | 79.797 | 44.3082 | 45.4675
E-119 |  | 5307132.4474 | 206102.7878 |  | 736.9905 | 3 | 24.7389 | 360 | 0.80857 | 0 |  |  | FLASH_heat | 352 | 272.1695 | R-1_heat | 260 | 308.0793 | 43.9207 | 12.1695
E-117 |  | 15737437.1318 | 827532.8377 |  | 2610.1043 | 22 | 29.4924 | 256.9775 | 0.79556 | 0 |  |  | Fired Heat (1000) | 1000 | 400 | R-1_heat | 308.0793 | 995.2097 | 4.7903 | 91.9207
E-115 |  | 14928084.2151 | 80312.6989 |  | 269.1099 | 1 | 32.8556 | 1689.3915 | 0.99962 | 0 |  |  | To Condenser@B4_TO_15 | 64.8643 | 64.6777 | 4-1_To_4-2 | 25 | 38 | 26.8643 | 39.6777
E-133 |  | 685550.5672 | 12326.576 |  | 3.7978 | 1 | 50.3917 | 3582.2757 | 0.99997 | 0 |  |  | DISTTOP_To_DISTTOP1 | 27.64 | 25 | Refrigerant 1 | -24.1636 | -24 | 51.64 | 49.1636
E-131 |  | 2393302.3595 | 39271.0654 |  | 89.9882 | 1 | 16.2389 | 1751.0827 | 0.93529 | 0 |  |  | ABSBOT_To_DISTIN | 34.9425 | 27.64 | REACTIN1_To_REACTIN | 8.2719 | 21.476 | 13.4664 | 19.3681
E-121 |  | 3246690.9818 | 283416.8583 |  | 1116.5773 | 3 | 127.1431 | 25.6899 | 0.89022 | 0 |  |  | FLASH_heat | 272.1695 | 189.8063 | REACTIN1_To_REACTIN | 44.2972 | 161.7779 | 110.3916 | 145.5091
E-123 |  | 4797823.0923 | 76716.5691 |  | 211.9201 | 2 | 34.3225 | 698.453 | 0.9444 | 0 |  |  | FLASH_heat | 163.2314 | 91.062 | To Reboiler@B4_TO_16 | 79.797 | 85.8056 | 77.4258 | 11.265
E-125 |  | 3947443.3759 | 163404.3755 |  | 600.0359 | 2 | 22.9955 | 312.548 | 0.82882 | 0 |  |  | FLASH_heat | 91.062 | 31.684 | REACTIN1_To_REACTIN | 21.476 | 47.4729 | 43.5891 | 10.208
E-127 |  | 4193165.3761 | 40409.2073 |  | 79.3663 | 2 | 9.8145 | 6741.4487 | 0.79852 | 0 |  |  | ABSBOT_To_DISTIN | 52.274 | 32.7095 | SOLVENT1_To_SOLVENT2 | 25.0017 | 40 | 12.274 | 7.7078
E-118 |  | 2714462.1994 | 201720.7609 |  | 792.8964 | 2 | 181.5995 | 19.6729 | 0.95826 | 0 |  |  | REACTED1_To_FLASHIN | 433.2415 | 352 | REACTIN1_To_REACTIN | 161.7779 | 260 | 173.2415 | 190.2221
E-120 |  | 3995507.9662 | 53099.7662 |  | 145.9591 | 1 | 76.1517 | 360 | 0.99852 | 0 |  |  | FLASH_heat | 272.1695 | 124.5199 | To Reboiler@B3_TO_12 | 99.6478 | 99.936 | 172.2335 | 24.8721
E-122 |  | 81265538.4388 | 389142.5075 |  | 1563.5998 | 4 | 74.5926 | 696.7742 | 0.99998 | 0 |  |  | MP Steam | 175 | 174 | To Reboiler@B3_TO_12 | 99.6478 | 100.1666 | 74.8334 | 74.3522
E-126 |  | 1487060.3433 | 37873.2936 |  | 84.6492 | 1 | 16.7964 | 1232.9988 | 0.87171 | 0 |  |  | ABSBOT_To_DISTIN | 52.274 | 39.1622 | REACTIN1_To_REACTIN | 21.476 | 36.337 | 15.937 | 17.6862
[7 empty] | Base Case |  |  | Base Case |  |  |  |  | Optimised with HI
| HEN |  |  | Cost Index |  |  | Total Capital Cost [USD] | 11777400 |  | Total Utilities |  | 21112200 | USD/Year |  | Total Utilities |  | 12838492.3063 | USD/Year
Heating (kJ/h) | 147654784.5635 |  | Heating (Cost/s) | 0.086674 |  |  | Total Operating Cost [USD/Year] | 24571300 |  | Electricity |  | 153.216 | KW |  | Total Utilities from Base |  | 0.54031 | USD/s
Cooling (kJ/h) | 99570697.8784 |  | Cooling (cost/s) | 0.0093845 |  |  | Total Raw Materials Cost [USD/Year] | 0 |  | Cooling Water | Water | 1.0654 | MMGAL/H |  | X opt |  | 0.34972 | USD/s
Number of Units | 21 |  | Operating (cost/s) | 0.096058 |  |  | Total Product Sales [USD/Year] | 0 |  | Refrigerant - Freon 12 | Refrigerant | 979.4441 | KLB/H |  | Opt |  | 0.096058 | USD/s
Number of Shells | 67 |  | Capital (cost/s) | 4396581.1951 |  |  | Total Utilities Cost [USD/Year] | 21112200 |  | Steam @100PSI | Steam | 296.812 | KLB/H |  | Total Utilities from optimised |  | 0.44578 | USD/s
Total Area (m2) | 16194.3194 |  | Total cost (cost/s) | 0.13284 |  |  | Desired Rate of Return [Percent/'Year] | 20
[7 empty] | P.O. Period [Year] | 0 | [6 empty] | Increased Capital cost |  | 4396581.1951 | USD
[7 empty] | Equipment Cost [USD] | 3753900
[7 empty] | Total Installed Cost [USD] | 9114700
Heat Integration Final Case
[15 empty] | Total Capital |  | 16173981.1951 | USD
[15 empty] | Total Operating |  | 16297592.3063 | USD/year