## Base operation parameters
Constants | Faraday constant | 96485.33 | C/mol |  |  |  | Process sections | [8 empty] | Assumptions | Variable | Value | Unit
| Avogadro constant | 6.0221e+23 | 1/mol |  |  |  | CO2 Electrolysis section | [8 empty] | Anode reaction | OER | /
| Elementary charge | 1.6022e-19 | C |  |  |  | Liquid separation | [8 empty] | Anode potential | 1.23 | V vs RHE
[7 empty] | Electrolyte recovery | [8 empty] | Cathodic pH | 14 | pH
| Variable | Value | Unit | Source | Notes |  | Heat pump | [8 empty] | Assumed cell-voltage if n.a. | 3.5 | V
General | CO2 consumption | 100 | kt/y
| CO2 flue gas concentration | 23% | mol% | Bains2017 | Using steel blast furnace gas |  | CO2 Electrolysis section
| Operating time | 8000 | h/y |  |  |  | Gas separation
| Plant lifetime | 20 | y |  |  |  | Liquid separation
| Interest rate | 10% | % |  |  |  | Heat pump
| Income Tax (NL) | 38000€ + (Income exceeding 200,000€)*0.258 |  | https://www.government.nl/topics/taxation-and-businesses/corporation-tax | Dutch corporate income tax
| Income Tax (UK) | 25% | %
| Depreciation | 10% | % of C_TPI
| Exchange rate | 1.1692 | $/EUR |  | 13/04/2026
| CEPCI (1998) | 389.5
| CEPCI (Jan. 2010) | 532.9
| CEPCI (2013) | 567.4
| CEPCI (2019) | 607.5
| CEPCI (January 2025) | 786.9 |  | Kenez2025
|  | 69277.2211 | 461848.141
SOEC
| Voltage | 2 | V | Hauch2020
| Current density | 3000 | mA/cm2 | Hauch2020
| FE | 100% | % | Küngas2020
| EE | 73.32% | %
| SP-Conversion | 50% | % | Detz2023
| Power consumption [Haldor Topsoe] | 26.9929 | MJ/kg | Ramdin2019
| Power consumption [calculation] | 13.7786 | MJ/kg
| CAPEX base value | 800 | $/kW | Hauch2020 |  | in $/m2 | 48000
| OPEX base value | 70% | % of electricity costs | Hauch2020 |  |  | 24359722.8376
OPEX | Electricity price | 0.05 | $/kWhel | DalMas2026
| LP-steam (3 bar) | 6 | $/GJ | Sajeev2026 |  | 0.0216 | 2.3148
| MP-steam (20 bar) | 8 | $/GJ | Sajeev2026 |  | 0.0288 | 1.7361
| HP-steam (40 bar) | 9 | $/GJ | Sajeev2026 |  | 0.0324 | 1.5432
| Cooling water (30 °C) | 1.5 | $/GJ | Sajeev2026
| Chilled water (10 °C) | 4.5 | $/GJ | Towler2021
| Refrigeration (-25 °C) | 8 | $/GJ | Sajeev2026
| Electrolyzer maintenance | 2.5% | % capital per year | Jouny2018
CAPEX | Electrolyzer cost | 1500 | $/m2 | DalMas2026 | Or 919.7 $/m2 from DOE H2A
Chemicals |  |  |  | eCO2RR |  |  |  |  | eCORR
| Price |  | MW | # of e- required | # of C-atoms in product | E0cat,acid base | E0,thermodynamiccell | E0,thermoneutralcell | # of e- required | E0cat | E0,thermodynamiccell | E0,thermoneutralcell |  | Price
| $/kg |  | kg/mol | / |  | V vs RHE | V | V | / | V vs RHE | V |  |  | $/kg
CO | 0.294 |  | 0.02801 | 2 | 1 | -0.104 | -1.334 | 1.4665 | [5 empty] | 0.294 | 0.294
FA | 0.483 |  | 0.046025 | 2 | 1 | -0.171 | -1.401 | 1.3176 |  |  |  | #DIV/0! |  | 0.483 | 0.483
Formate |  |  | 0.045017 | 2 | 1 |  |  | 0.577 |  |  |  | #DIV/0!
MeOH | 0.704 |  | 0.032042 | 6 | 1 | 0.016 | -1.214 | 1.2535 | 4 |  |  | 1.147 |  | 0.704 | 0.704
Methane |  |  | 0.016043 | 8 | 1 | 0.169 | -1.061 | 1.1538 | 6 |  |  | 1.0495
AA | 0.499 |  | 0.060052 | 8 | 2 | 0.098 | -1.132 | 1.1338 | 4 | 0.454 | -0.776 | 0.80116 |  | 0.499 | 0.499
Acetate |  |  | 0.059044 | 8 | 2 |  |  | 0.94867 |  |  |  | 0.43086
Ethylene | 1.32 |  | 0.028053 | 12 | 2 | 0.085 | -1.145 | 1.2188 | 8 | 0.17 | -1.06 | 1.0949 |  | 1.32 | 1.32
EtOH | 0.75 |  | 0.046068 | 12 | 2 | 0.084 | -1.146 | 1.182 | 8 | 0.18 | -1.05 | 1.0397 |  | 0.75 | 0.75
Ethane |  |  | 0.030069 | 14 | 2 | 0.144 | -1.086 | 1.1553 | 10 |  |  | 1.0308
Acetaldehyde |  |  | 0.044053 | [8 empty] | #DIV/0!
n-PrOH | 1.27 |  | 0.060095 | 18 | 3 | 0.095 | -1.135 | 1.1639 | 12 | 0.2 | -1.03 | 1.0126 |  | 1.27 | 1.27
Hydrogen | 3.4 |  | 0.0020159 | 2 | 0 | 0 | -1.23 | 1.4812 | 2 | 0 | -1.23 | 1.4812 |  | 3.4 | 3.4
Oxygen |  |  | 0.031999 | 4
DI-Water | 0.001 | DalMas2026 | 0.018015 | [9 empty] | 0.001 | 0.001
Carbon dioxide | 0.04 | DalMas2026 | 0.04401 | [9 empty] | 0.04 | 0.04
Potassium |  |  | 0.039098
Potassium Hydroxide |  |  | 0.056106
Propanoic acid |  |  | 0.074079
Potassium chloride |  |  | 0.074551
Sodium chloride |  |  | 0.058443
Hydrogen chloride |  |  | 0.036461
Potassium acetate |  |  | 0.098142
Potassium propionate |  |  | 0.11217
Chlorine | 0.396 |  | 0.070906
Carbon intensities
Grid-average (EU-27, 2024) | 187.08 | gCO2e/kWhel | EEA2025
Offshore wind | 18 | gCO2e/kWhel | UNECE2022
Steam | 259.2 | gCO2e/kWhth | Perez-Fortes2016
Note on C22: [Threaded comment] Your version of Excel allows you to read this threaded comment; however, any edits to it will get removed if the file is opened in a newer version of Excel. Learn more: https://go.microsoft.com/fwlink/?linkid=870924 Comment: From Hauch 2020
Note on C23: [Threaded comment] Your version of Excel allows you to read this threaded comment; however, any edits to it will get removed if the file is opened in a newer version of Excel. Learn more: https://go.microsoft.com/fwlink/?linkid=870924 Comment: From Hauch2020
Note on C24: [Threaded comment] Your version of Excel allows you to read this threaded comment; however, any edits to it will get removed if the file is opened in a newer version of Excel. Learn more: https://go.microsoft.com/fwlink/?linkid=870924 Comment: Based on Küngas2020
Note on C27: [Threaded comment] Your version of Excel allows you to read this threaded comment; however, any edits to it will get removed if the file is opened in a newer version of Excel. Learn more: https://go.microsoft.com/fwlink/?linkid=870924 Comment: Based on Ramdin2021: SOEC requires 6 kWh/Nm3 of CO Using Küngas2019 number of 3.3 kWh/Nm3 of CO yields very similar number as derived from own calculation based on Hauch2020 paper
Note on C29: [Threaded comment] Your version of Excel allows you to read this threaded comment; however, any edits to it will get removed if the file is opened in a newer version of Excel. Learn more: https://go.microsoft.com/fwlink/?linkid=870924 Comment: Assuming optimistic value for 2035 from [Hauch2020]
Note on C30: [Threaded comment] Your version of Excel allows you to read this threaded comment; however, any edits to it will get removed if the file is opened in a newer version of Excel. Learn more: https://go.microsoft.com/fwlink/?linkid=870924 Comment: From [Hauch2020]
Note on G45: [Threaded comment] Your version of Excel allows you to read this threaded comment; however, any edits to it will get removed if the file is opened in a newer version of Excel. Learn more: https://go.microsoft.com/fwlink/?linkid=870924 Comment: All golden cells from Fan2020a
Note on I45: [Threaded comment] Your version of Excel allows you to read this threaded comment; however, any edits to it will get removed if the file is opened in a newer version of Excel. Learn more: https://go.microsoft.com/fwlink/?linkid=870924 Comment: All from Dorn2025
Note on K45: [Threaded comment] Your version of Excel allows you to read this threaded comment; however, any edits to it will get removed if the file is opened in a newer version of Excel. Learn more: https://go.microsoft.com/fwlink/?linkid=870924 Comment: From OBrien2024
Note on M45: [Threaded comment] Your version of Excel allows you to read this threaded comment; however, any edits to it will get removed if the file is opened in a newer version of Excel. Learn more: https://go.microsoft.com/fwlink/?linkid=870924 Comment: All from Dorn2025

## Literature comparison
Literature comparison
Variable | Unit
Paper |  | Zheng2022 | Wang2020 |  | Liu2025 | Papangelakis2025 | Wu2023 | Wang2023b | Wei2023 |  | Zhou2024 | Overa2022
Cell configuration |  | SSE three-compartment | MEA | Flow cell | Flow cell | MEA | Flow cell | MEA-AEM | MEA-AEM |  | MEA-AEM | Semi-batch-MEA-AEM
Catholyte |  | Humidified CO |  |  | 0.25 M KHCO3 | CO | 3 M KCl | Humidified CO2 | 6 bar dry CO |  | Humidified CO | CO
Anolyte |  | DI-water |  |  | 0.25 M KHCO3 | 1M KOH | 3 M KOH | 1 M KOH | 1 M KOH |  | 1 M KOH | 3M KOH
Center medium |  | DI-water
Electrode potential | V vs RHE |  |  |  | 1.8 |  | -0.91
Cell voltage | V | -3.34 |  |  | 3.5 | 2.58 | 3.5 | 3 | 3.1 | 2.88 | 2.75 | 2.19
Current density | mA/cm2 | 900 |  |  | 250 | 200 | 2400 | 271.6 | 3000 | 2000 | 200 | 200
Area of electrolyzer | cm2 | 1 |  |  |  | 5 | 0.5 | 1 | 4 | 4 | 5 | 5
SPC |  | 21% |  |  |  | 8% |  |  | 87.5% | 87.6% | 13.9% | 42%
EE (towards all products combined) |  | #VALUE! | #VALUE! | #VALUE! | #VALUE! | #VALUE! | #VALUE! | #VALUE! | #VALUE! | 38.02% | 37.34% | 33.41%
Temperature | °C | 20 |  |  | 20 | 25 |  |  | 20 | 20 | 40 | 20
Notes |  | Stated: - SI: flow rates of cathodic gas outlet specified --> taking relative values and calculating cathodic outlet wt% from that Assuming that: - cathodic gaseous products stay in catholyte outlet - all liquid products (EtOH,AA,n-PrOH) transfer to center compartment (and dont further crossover into anolyte) - no water crossover between compartments at all - amount of water in catholyte gas inlet negligible compared to water flow from center compartment across AEM into cathode compartment | [6 empty] | Extended Data Fig 1 shows that all liquid products nearly fully migrate across AEM into anolyte stream |  | Stated: - All electrolyzer metrics (CD, voltage, FE) from SI Table 6: Optimized MEA - SI Table 6: Cathodic ratio of alcohols: 63 % of produced EtOH and 41 % of produced n-PrOH stay in catholyte stream, remainder crosses over to anolyte, 100% of acetate crosses over and forms potassium acetate - Catholyte outlet stream after condensation of liquids: liquid composition is 14.6 wt% EtOH, 4.2 wt% n-PrOH, remainder water Assumption: - no further crossover of any species, except water according to concentrations explicitly stated | Stated: - SI Figure 1: maximum acetate concentration was 1.93 M at 96 mol% purity and avg carbon selectivity 73%, simultaneosuly avg ethylene carbon selectivity 22%, avg propinate carbon selectivity 5% -
Problems |  | - Data availability - Modelling of species crossover in AEM |  |  | SI: seems like outlet ethanol concentration is 1M, but measured after cirtculating the electrolyte for 20 h through cell, not after single-pass; liquid flow rate at 1.94 m3/h, not nearly enough to make sense with EtOH prudction capacity of 50 t/d | - low data availability and many assumptions necessary | - flow cell with electrolytes
Faradaic efficiencies
CO |  |  |  |  | 9.28% |  | 8.5% | 19.2%
FA/Formate | [6 empty] | 3%
MeOH
Methane |  |  |  |  | 0.78% |  | 1%
AA/Acetate |  | 45.8% |  |  |  | 17% |  |  | 41.4% | 41.3% | 10.7% | 49.6%
Ethylene |  | 15.6% |  |  | 2.08% | 30% | 22.5% | 0.5% | 18.5% | 29% | 31.6% | 29.38%
EtOH |  | 6.6% |  |  | 87.21% | 20% | 52.4% | 68.7% | 7.9% | 13.3% | 33.5%
Ethane | [7 empty] | 0.4%
Acetaldehyde
n-PrOH |  | 4.4% |  |  | 0.39% | 15% | 4% |  | 2.9% | 13.2% | 18.1%
Hydrogen |  | 21.5% |  |  | 2.27% | 15% | 10.2% | 9.5% | 36.4% | 11.8% | 4.3% | 13.25%
Total |  | 93.9% | 0% | 0% | 102% | 97% | 101.6% | 98.3% | 107.1% | 108.6% | 98.2% | 92.23%
Cathodic stream | wt%
CO | wt% | 97.59% | [6 empty] | 37.01% | 43.87% | 84.53% | 91.64%
FA/Formate | wt%
MeOH | wt%
Methane | wt%
AA/Acetate | wt%
Ethylene | wt% | 1.475% | [6 empty] | 40.24% | 50.25% | 1.804% | 7.311%
EtOH | wt% | [9 empty] | 1.979%
Ethane | wt%
Acetaldehyde | wt%
n-PrOH | wt% | [9 empty] | 0.6052%
Hydrogen | wt% | 0.9389% | [6 empty] | 22.76% | 5.877% | 0.07058% | 1.05%
Oxygen | wt%
DI-Water | wt% | [9 empty] | 11.01%
Carbon dioxide | wt%
Total mass flow IN | kg/s | 6.2488e-07 | [6 empty] | 5.9364e-07 | 5.9364e-07 | 6.2488e-07 | 2.0829e-07
Total mass flow OUT | kg/s | 5.0587e-07 | [6 empty] | 2.0052e-07 | 1.6779e-07 | 6.3646e-07 | 1.3183e-07
Anodic stream | wt%
CO | wt%
FA/Formate | wt%
MeOH | wt%
Methane | wt%
AA/Acetate | wt% | [7 empty] | 0.8862% | 0.5892% | 0.192% | 11.23%
Ethylene | wt%
EtOH | wt% | [7 empty] | 0.06487% | 0.07278% | 0.08531%
Ethane | wt%
Acetaldehyde | wt% | [10 empty] | Propionate
n-PrOH | wt% | [7 empty] | 0.02071% | 0.06281% | 0.06392% | 0.6344%
Hydrogen | wt%
Oxygen | wt% | 0.1118% | [6 empty] | 1.141% | 0.7601% | 0.9561% | 13.83%
DI-Water | wt% | 99.89%
Carbon dioxide | wt%
Total mass flow IN | kg/s | 6.6667e-05 | [6 empty] | 8.6833e-05 | 8.6833e-05 | 8.6833e-06 | 5.2315e-07
Total mass flow OUT | kg/s | 6.6657e-05 | [6 empty] | 8.7226e-05 | 8.7259e-05 | 8.6718e-06 | 5.9961e-07
Centre compartment stream | wt%
CO | wt%
FA/Formate | wt%
MeOH | wt%
Methane | wt%
AA/Acetate | wt% | 4.404%
Ethylene | wt%
EtOH | wt% | 0.323%
Ethane | wt%
Acetaldehyde | wt%
n-PrOH | wt% | 0.1663%
Hydrogen | wt%
Oxygen | wt%
DI-Water | wt% | 95.11%
Carbon dioxide | wt%
Total mass flow IN | kg/s | 1.3889e-05
Total mass flow OUT | kg/s | 1.4017e-05
Helper cells | [7 empty] | Cathode Production rates | kg/s |  |  | ProdRate based on CO conversion and selectivity
| Centre compartment | mol% w/o water | [5 empty] | AA/Acetate | 7.7301e-07 | 5.141e-07 | 1.6649e-08 | 6.731e-08
| AA/Acetate | 87.81% | [5 empty] | Ethylene | 8.0683e-08 | 8.4318e-08 | 1.1485e-08 | 9.638e-09
| EtOH | 8.436% | [5 empty] | EtOH | 5.658e-08 | 6.3503e-08 | 1.9994e-08
| n-PrOH | 3.749% | [5 empty] | Ethane
[8 empty] | Acetaldehyde |  |  |  | Propionate
| Centre compartment | wt% w/o water | [5 empty] | n-PrOH | 1.8062e-08 | 5.481e-08 | 9.3945e-09 | 3.8037e-09
| AA/Acetate | 90% | [5 empty] | Hydrogen | 4.5631e-08 | 9.8616e-09 | 4.492e-10
| EtOH | 6.601% | [5 empty] | Anode production rates |  |  |  | Based on current and FE
| n-PrOH | 3.399% | [5 empty] | AA/Acetate |  |  |  | 7.7177e-08
[8 empty] | Ethylene |  |  |  | 1.0678e-08
| Anolyte | kg/s | [5 empty] | EtOH |  |  |  | 0
| Oxygen | 7.462e-08 | [5 empty] | Ethane |  |  |  | 0
| DI-water | 6.6667e-05 | [5 empty] | Acetaldehyde |  |  |  | #DIV/0!
[8 empty] | n-PrOH |  |  |  | 0
[8 empty] | Hydrogen |  |  |  | 1.3842e-09
[8 empty] | Oxygen | 9.9493e-07 | 6.6329e-07 | 8.2911e-08 | 8.2911e-08
[13 empty] | CO2 conversion calc | #DIV/0!
Note on M5: [Threaded comment] Your version of Excel allows you to read this threaded comment; however, any edits to it will get removed if the file is opened in a newer version of Excel. Learn more: https://go.microsoft.com/fwlink/?linkid=870924 Comment: Catholyte gas continuously supplied, while anolyte is recirculated and replenished every 24 hours
Note on H6: [Threaded comment] Your version of Excel allows you to read this threaded comment; however, any edits to it will get removed if the file is opened in a newer version of Excel. Learn more: https://go.microsoft.com/fwlink/?linkid=870924 Comment: CO2 delivered at 20 mL/min to cathode department
Note on I6: [Threaded comment] Your version of Excel allows you to read this threaded comment; however, any edits to it will get removed if the file is opened in a newer version of Excel. Learn more: https://go.microsoft.com/fwlink/?linkid=870924 Comment: Flow rate 50 mL/min
Note on J6: [Threaded comment] Your version of Excel allows you to read this threaded comment; however, any edits to it will get removed if the file is opened in a newer version of Excel. Learn more: https://go.microsoft.com/fwlink/?linkid=870924 Comment: 28.5 mL/min CO + 1.5 mL/min N2
Note on L6: [Threaded comment] Your version of Excel allows you to read this threaded comment; however, any edits to it will get removed if the file is opened in a newer version of Excel. Learn more: https://go.microsoft.com/fwlink/?linkid=870924 Comment: 30 SCCM of CO
Note on M6: [Threaded comment] Your version of Excel allows you to read this threaded comment; however, any edits to it will get removed if the file is opened in a newer version of Excel. Learn more: https://go.microsoft.com/fwlink/?linkid=870924 Comment: Flow rate 10 SCCM at 15.5 psia
Note on H7: [Threaded comment] Your version of Excel allows you to read this threaded comment; however, any edits to it will get removed if the file is opened in a newer version of Excel. Learn more: https://go.microsoft.com/fwlink/?linkid=870924 Comment: Both anolyte and catholyte at fixed flowrate of 20 mL/min
Note on I7: [Threaded comment] Your version of Excel allows you to read this threaded comment; however, any edits to it will get removed if the file is opened in a newer version of Excel. Learn more: https://go.microsoft.com/fwlink/?linkid=870924 Comment: Flowrate 10 mL/min
Note on J7: [Threaded comment] Your version of Excel allows you to read this threaded comment; however, any edits to it will get removed if the file is opened in a newer version of Excel. Learn more: https://go.microsoft.com/fwlink/?linkid=870924 Comment: 5 mL/min
Note on L7: [Threaded comment] Your version of Excel allows you to read this threaded comment; however, any edits to it will get removed if the file is opened in a newer version of Excel. Learn more: https://go.microsoft.com/fwlink/?linkid=870924 Comment: Flow rate of 1M KOH: 0.5 mL/min, again using density of 1.042 kg/L
Note on M7: [Threaded comment] Your version of Excel allows you to read this threaded comment; however, any edits to it will get removed if the file is opened in a newer version of Excel. Learn more: https://go.microsoft.com/fwlink/?linkid=870924 Comment: 40 mL of catholyte recirculated for 24 hours achieving 1.93 M acetate concentration
Note on F10: [Threaded comment] Your version of Excel allows you to read this threaded comment; however, any edits to it will get removed if the file is opened in a newer version of Excel. Learn more: https://go.microsoft.com/fwlink/?linkid=870924 Comment: Assumption since paper only states non-iR compensated cathodic potential vs RHE
Note on H10: [Threaded comment] Your version of Excel allows you to read this threaded comment; however, any edits to it will get removed if the file is opened in a newer version of Excel. Learn more: https://go.microsoft.com/fwlink/?linkid=870924 Comment: Assumption
Note on M12: [Threaded comment] Your version of Excel allows you to read this threaded comment; however, any edits to it will get removed if the file is opened in a newer version of Excel. Learn more: https://go.microsoft.com/fwlink/?linkid=870924 Comment: From source data of Fig1
Note on C13: [Threaded comment] Your version of Excel allows you to read this threaded comment; however, any edits to it will get removed if the file is opened in a newer version of Excel. Learn more: https://go.microsoft.com/fwlink/?linkid=870924 Comment: SPC of CO from SI
Note on F13: [Threaded comment] Your version of Excel allows you to read this threaded comment; however, any edits to it will get removed if the file is opened in a newer version of Excel. Learn more: https://go.microsoft.com/fwlink/?linkid=870924 Comment: 20 sccm of CO2 flow given for 1 cm2 cathode at production rate of 1.80 mmol/cm2 / h
Note on G13: [Threaded comment] Your version of Excel allows you to read this threaded comment; however, any edits to it will get removed if the file is opened in a newer version of Excel. Learn more: https://go.microsoft.com/fwlink/?linkid=870924 Comment: Infos mostly from Fig2 and SI Fig1: 4.2 wt% EtOH and 1.8wt% PrOH in Cathode outlet, see also SI Tab12 for other concentrations, but interpolation of results will be tricky without major assumptions
Note on A14: [Threaded comment] Your version of Excel allows you to read this threaded comment; however, any edits to it will get removed if the file is opened in a newer version of Excel. Learn more: https://go.microsoft.com/fwlink/?linkid=870924 Comment: Meaning remainder of electric energy is converted to waste heat
Note on M14: [Threaded comment] Your version of Excel allows you to read this threaded comment; however, any edits to it will get removed if the file is opened in a newer version of Excel. Learn more: https://go.microsoft.com/fwlink/?linkid=870924 Comment: Based on old non-modified data
Note on J23: [Threaded comment] Your version of Excel allows you to read this threaded comment; however, any edits to it will get removed if the file is opened in a newer version of Excel. Learn more: https://go.microsoft.com/fwlink/?linkid=870924 Comment: FE from Fig 1d Selectivites of CO conversion from Extended Data Fig 4: S_CO,AA = 74.2% S_CO,C2H4 = 16.6% S_CO,EtOH = 6.6% S_CO,PrOH = 2.6%
Note on K23: [Threaded comment] Your version of Excel allows you to read this threaded comment; however, any edits to it will get removed if the file is opened in a newer version of Excel. Learn more: https://go.microsoft.com/fwlink/?linkid=870924 Comment: Selectivites of CO conversion from Extended Data Fig 4: S_CO,AA = 60.5% S_CO,C2H4 = 21.7% S_CO,EtOH = 8.9% S_CO,PrOH = 8.9%
Note on H25: [Threaded comment] Your version of Excel allows you to read this threaded comment; however, any edits to it will get removed if the file is opened in a newer version of Excel. Learn more: https://go.microsoft.com/fwlink/?linkid=870924 Comment: Production rate of EtOH: 3.87 mmol/h/cm^2, of C2+ 5.84 mmol/h/cm2
Note on P30: [Threaded comment] Your version of Excel allows you to read this threaded comment; however, any edits to it will get removed if the file is opened in a newer version of Excel. Learn more: https://go.microsoft.com/fwlink/?linkid=870924 Comment: Rescaled to 100%
Note on C33: [Threaded comment] Your version of Excel allows you to read this threaded comment; however, any edits to it will get removed if the file is opened in a newer version of Excel. Learn more: https://go.microsoft.com/fwlink/?linkid=870924 Comment: SI states: 14617 kg/h of CO outlet flow with 0.061389 kg/s of Ethylene outlet flow and 0.039065 kg/s H2 outlet flow
Note on C47: [Threaded comment] Your version of Excel allows you to read this threaded comment; however, any edits to it will get removed if the file is opened in a newer version of Excel. Learn more: https://go.microsoft.com/fwlink/?linkid=870924 Comment: 30 SCCM of CO
Note on J47: [Threaded comment] Your version of Excel allows you to read this threaded comment; however, any edits to it will get removed if the file is opened in a newer version of Excel. Learn more: https://go.microsoft.com/fwlink/?linkid=870924 Comment: 28.5 SCCM of CO
Note on L47: [Threaded comment] Your version of Excel allows you to read this threaded comment; however, any edits to it will get removed if the file is opened in a newer version of Excel. Learn more: https://go.microsoft.com/fwlink/?linkid=870924 Comment: 30 SCCM of CO
Note on M47: [Threaded comment] Your version of Excel allows you to read this threaded comment; however, any edits to it will get removed if the file is opened in a newer version of Excel. Learn more: https://go.microsoft.com/fwlink/?linkid=870924 Comment: 10 SCCM of CO
Note on C64: [Threaded comment] Your version of Excel allows you to read this threaded comment; however, any edits to it will get removed if the file is opened in a newer version of Excel. Learn more: https://go.microsoft.com/fwlink/?linkid=870924 Comment: Based on 4 mL/min DI water anolyte inlet flow
Note on J64: [Threaded comment] Your version of Excel allows you to read this threaded comment; however, any edits to it will get removed if the file is opened in a newer version of Excel. Learn more: https://go.microsoft.com/fwlink/?linkid=870924 Comment: 5 mL/min of 1M KOH with density 1.042 kg/L
Note on L64: [Threaded comment] Your version of Excel allows you to read this threaded comment; however, any edits to it will get removed if the file is opened in a newer version of Excel. Learn more: https://go.microsoft.com/fwlink/?linkid=870924 Comment: 0.5 mL/min of 1M KOH with density 1.042 kg/L
Note on M64: [Threaded comment] Your version of Excel allows you to read this threaded comment; however, any edits to it will get removed if the file is opened in a newer version of Excel. Learn more: https://go.microsoft.com/fwlink/?linkid=870924 Comment: 40 mL of 3M KOH solution (density 1.13 kg/L) circulated for 24 hours
Note on C71: [Threaded comment] Your version of Excel allows you to read this threaded comment; however, any edits to it will get removed if the file is opened in a newer version of Excel. Learn more: https://go.microsoft.com/fwlink/?linkid=870924 Comment: Based on 0.77M AA in outlet with mixture density 1.05 kg/L as stated in SI
Note on C81: [Threaded comment] Your version of Excel allows you to read this threaded comment; however, any edits to it will get removed if the file is opened in a newer version of Excel. Learn more: https://go.microsoft.com/fwlink/?linkid=870924 Comment: Based on 50 mL/h DI water inlet flow
Note on M86: [Threaded comment] Your version of Excel allows you to read this threaded comment; however, any edits to it will get removed if the file is opened in a newer version of Excel. Learn more: https://go.microsoft.com/fwlink/?linkid=870924 Comment: Pure acetate, not acetic acid
Note on M91: [Threaded comment] Your version of Excel allows you to read this threaded comment; however, any edits to it will get removed if the file is opened in a newer version of Excel. Learn more: https://go.microsoft.com/fwlink/?linkid=870924 Comment: Pure propionate, not propionic acid
Note on C92: [Threaded comment] Your version of Excel allows you to read this threaded comment; however, any edits to it will get removed if the file is opened in a newer version of Excel. Learn more: https://go.microsoft.com/fwlink/?linkid=870924 Comment: Stated in main report, that relative purity of AA in center compartment >90wt%, rest is alcohols dragged along by concentration gradient and electroosmotic drag
Note on C98: [Threaded comment] Your version of Excel allows you to read this threaded comment; however, any edits to it will get removed if the file is opened in a newer version of Excel. Learn more: https://go.microsoft.com/fwlink/?linkid=870924 Comment: Based on 4 mL/min DI water anolyte inlet flow

## Electrolyzer
Unit
Scenario |  | Zheng2022 |  | Overa2022
Main Electrolyzer
Configuration |  | Three-compartment SSE |  | Semi-batch-MEA-AEM
Current | A | 33253863.7139 |  | 25260908.4293
Electrolyzer Area | m2 | 3694.8737 |  | 12630.4542
Power consumption | MW | 111.0679 |  | 55.3214
Waste heat | MW | #VALUE! |  | 36.8395
Scale-up factor |  | 36948737.4598 |  | 25260908.4293
SOEC
Voltage | V | 2 |  | 2
Current density | mA/cm2 | 3000 |  | 3000
EE | % | 73.32% |  | 73.32%
Power consumption | MW | 30.4497 |  | 30.4497
Waste heat | MW | 8.1226 |  | 8.1226
Electrolyzer Area | m2 | 507.4942 |  | 507.4942
CAPEX | $ | 28482260.0198 |  | 28482260.0198
Electricity costs | $/y | 12179861.4188 |  | 12179861.4188
OPEX | $/y | 17399802.0269 |  | 17399802.0269
Specific waste heat | MJ/kmolCO |  |  | 102.9513
Consumptions |  |  | in kg/h
CO2 | kg/s | 3.4722 | 12500 | 3.4722 | 12500
CO | kg/s | 2.2099 | 7955.6971 | 2.2099 | 7955.6971
DI-water | kg/s | 0.91616 | 3298.183 |  | 0
KOH | kg/s |  |  | 1.7264 | 6214.9036
Electrolyzer TOTAL Streams |  | in kg/s | in kg/h | in kg/s | in kg/h
Cathodic IN | kg/s | 9.8264 | 35375.0688 | 5.2617 | 18942.1359
Anodic IN | kg/s | 255.9347 | 921364.9199 | 13.2152 | 47574.7109
Centre compartment IN | kg/s | 53.3197 | 191951.025
Cathodic OUT | kg/s | 7.9549 | 28637.7147 | 3.3302 | 11988.7874
Anodic OUT | kg/s | 255.8986 | 921234.9811 | 15.1467 | 54528.0593
Centre compartment OUT | kg/s | 53.8127 | 193725.7662
Product streams
CO | kg/s
FA/Formate | kg/s
MeOH | kg/s
Methane | kg/s
AA/Acetate | kg/s | 2.3698 | 8531.3211 | 1.7003 | 6121.1448
Ethylene | kg/s | 0.18854 | 678.7352 | 0.24346 | 876.4733
EtOH | kg/s | 0.13099 | 471.5637
Ethane | kg/s
Acetaldehyde | kg/s
n-PrOH | kg/s | 0.075943 | 273.3966 | 0.096084 | 345.9033
Hydrogen | kg/s | 0.074689 | 268.8787 | 0.034965 | 125.8754
Oxygen | kg/s | 0.28611 | 1029.9847 | 2.0944 | 7539.8704
DI-Water | kg/s
Carbon dioxide | kg/s
Product streams
CO | mol/s |  |  | 0
FA/Formate | mol/s |  |  | 0
MeOH | mol/s |  |  | 0
Methane | mol/s |  |  | 0
AA/Acetate | mol/s |  |  | 28.7974
Ethylene | mol/s |  |  | 8.6787
EtOH | mol/s |  |  | 0
Ethane | mol/s |  |  | 0
Acetaldehyde | mol/s |  |  | 0
n-PrOH | mol/s |  |  | 1.315
Hydrogen | mol/s |  |  | 17.345
Oxygen | mol/s |  |  | 65.4527
DI-Water | mol/s |  |  | 0
Carbon dioxide | mol/s |  |  | 0
Weight concentrations
Inlet flow KOH anolyte | mol/s |  |  | 35.0846 |  | 14.9%
Anolyte outlet flow
CH3COOK | kg/s |  |  | 2.8262 | 10174.4968 | 21.65%
C2H5COOK | kg/s |  |  | 0.1475 | 530.9879 | 1.13%
Free KOH anolyte outlet | kg/s |  |  | 0.27897 | 1004.2856 | 2.137%
Free water anolyte outlet | kg/s |  |  | 9.7996 | 35278.4186 | 75.08%
Total liquid anolyte outlet | kg/s |  |  | 13.0523 | 46988.1889 | 46988.1889
Anolyte outlet flow after simplifications
CH3COOK | kg/s |  |  | 3.0198 | 10871.3735 | 23.56%
Free water anolyte outlet | kg/s |  |  | 9.7996 |  | 76.44%
Total liquid anolyte outlet | kg/s |  |  | 12.8194 | 46149.7921
Conversion CO stream | mol/s |  |  | 78.8971
Required HCl for full protonation (free KOH + both products) | mol/s |  |  | 35.0846 | 4605.1899
Mixer outlet flows with excess KOH still present at inlet |  |  |  |  | Mol % | Mol% (w/o KCl) | Mol% (w/o KCl, PA)
AA | mol/s |  |  | 28.7974 | 4.689% | 4.973% | 4.985%
PA | mol/s |  |  | 1.315 | 0.2141% | 0.2271%
KCl | mol/s |  |  | 35.0846 | 5.713%
Water | mol/s |  |  | 548.9299 | 89.38% | 94.8% | 95.02% |  |  | 322.4724
Total |  |  |  | 614.1269
wt%
AA | kg/s |  |  | 1.7293 | 12.07% |  | 6225.6388
PA | kg/s |  |  | 0.09741 | 0.6797% |  | 350.6748
KCl | kg/s |  |  | 2.6156 | 18.25% | 22.33% | 9416.1299
Water | kg/s |  |  | 9.8891 | 69% |  | 35600.891
Molality of KCl | molKCl/kgsolvent |  |  | 2.9946
|  |  |  | 14.3315 | -1.2332e-05 | -0.044396
Extractor |  |  |  |  | 51593.3345
EA inlet flow | kg/h |  |  | 268949
Mixer outlet flows with simplifications
Propionate production neglected and instead only production of acetate, ethylene and hydrogen
No excess KOH --> KOH concentration matches acetate concentration |  |  |  | mol/s | kg/h | mol%
Required HCl | mol/s |  |  | 30.7699 | 4038.841 | 0.19573
Molarity 33 wt% HCl | M | https://www.intratec.us/solutions/primary-commodity-prices/commodity/hydrochloric-acid-prices |  | 10.535
Density 33 wt% HCl | kg/m^3 |  |  | 1164
Required 33 wt% HCl solution | kg/h |  |  |  | 12239.0195
Additional water |  |  |  | 126.4385 | 8200.1784 | 0.80427
AA | mol/s |  |  | 30.7699 | 4.204%
KCl | mol/s |  |  | 30.7699 | 4.204%
Water | mol/s |  |  | 670.3962 | 91.59%
Total | mol/s |  |  | 731.9359
AA | kg/s |  |  | 1.8478 | 0.11393 |  | 0.88607
KCl | kg/s |  |  | 2.2939 | 14.14%
Water | kg/s |  |  | 12.0774 | 74.46%
Total | kg/s |  |  | 16.2191 | 58388.7784 |  | 145949.6162 | 22.3297
KCl electrolysis
Specific energy demand of Chloralkali process | kWh/mol NaOH produced |  |  | 0.14611
Energy demand KCl electrolysis | MW |  |  | 18.454
Mass balance MEA after simplifications | [8 empty] | Atom balance
Cathode IN |  |  |  | mol/s | kg/h | mol% | wt% |  |  | IN / mol/s | OUT / mol/s | Diff
CO |  |  |  | 187.8503 | 18942.1359 |  |  |  | C | 187.8503 | 187.8503 | 0
Cathode OUT | [8 empty] | O | 828.05 | 828.05 | 2.6846e-05
CO |  |  |  | 108.9531 | 10986.4388 | 80.72% | 91.64% |  | H | 1249.6296 | 1249.6296 | 5.3691e-05
Ethylene |  |  |  | 8.6787 | 876.4733 | 6.43% | 7.311% |  | K | 30.7699 | 30.7699 | 0
Hydrogen |  |  |  | 17.345 | 125.8754 | 12.85% | 1.05%
Total |  |  |  | 134.9768 | 11988.7874 |  |  |  | Mass balance
Anode IN | [9 empty] | IN / kg/h | OUT / kg/h | Diff
Water |  |  |  | 609.4299 | 39524.622 | 95.19% | 86.41% |  |  | 64681.6615 | 64681.662 | -0.00049223
KOH |  |  |  | 30.7699 | 6214.9036 | 4.806% | 0.13588
Total |  |  |  | 640.1997 | 45739.5256 |  |  |  | Energy balance
Anode OUT | [8 empty] | Current | A | 21921359.0306
Water |  |  |  | 543.9577 | 35278.4186 | 86.13% | 66.95% |  | Voltage | V | 2.19
Potassium acetate |  |  |  | 30.7699 | 10871.3735 | 4.872% | 20.63% |  | Electrolyzer Area | m2 | 10960.6795
Oxygen |  |  |  | 56.7997 | 6543.0824 | 8.994% | 12.42% |  | Power consumption | MW | 48.0078
Total |  |  |  | 631.5273 | 52692.8745 |  |  |  | Thermoneutral voltage | V | 0.79415
[9 empty] | Energy efficiency | % | 36.26%
Anodic liquid outlet after simplifications |  |  |  | mol/s | kg/h | mol% | wt% |  | Waste heat | MW | 30.599
Water |  |  |  | 543.9577 | 35278.4186 | 94.65% | 76.44% |  | Operating temperature | °C | 60
Potassium acetate |  |  |  | 30.7699 | 10871.3735 | 5.354% | 23.56% |  | FE | Acetate | 54.17%
Total |  |  |  | 574.7275 | 46149.7921 |  |  |  |  | Ethylene | 30.56%
[10 empty] | Hydrogen | 15.27%
RSTOIC | Reference component | Fractional conversion | [6 empty] | CAPEX | $ | 16441019.2729
Acetic acid | CO | 0.3276
Ethylene | CO | 0.0924 | [6 empty] | Total current (SOEC+MEA) | A | 37146185.8041
Hydrogen | Molar extent | 8.6725
Note on C5: [Threaded comment] Your version of Excel allows you to read this threaded comment; however, any edits to it will get removed if the file is opened in a newer version of Excel. Learn more: https://go.microsoft.com/fwlink/?linkid=870924 Comment: Based on SI: CO consumption of 93255.6 kg/day at current 16241553 A
Note on E44: [Threaded comment] Your version of Excel allows you to read this threaded comment; however, any edits to it will get removed if the file is opened in a newer version of Excel. Learn more: https://go.microsoft.com/fwlink/?linkid=870924 Comment: Propionate
Note on C46: [Threaded comment] Your version of Excel allows you to read this threaded comment; however, any edits to it will get removed if the file is opened in a newer version of Excel. Learn more: https://go.microsoft.com/fwlink/?linkid=870924 Comment: Might be wrong
Note on E60: [Threaded comment] Your version of Excel allows you to read this threaded comment; however, any edits to it will get removed if the file is opened in a newer version of Excel. Learn more: https://go.microsoft.com/fwlink/?linkid=870924 Comment: Propionate
Note on E67: [Threaded comment] Your version of Excel allows you to read this threaded comment; however, any edits to it will get removed if the file is opened in a newer version of Excel. Learn more: https://go.microsoft.com/fwlink/?linkid=870924 Comment: K+ inlet flow
Note on E74: [Threaded comment] Your version of Excel allows you to read this threaded comment; however, any edits to it will get removed if the file is opened in a newer version of Excel. Learn more: https://go.microsoft.com/fwlink/?linkid=870924 Comment: Liquid anodic outlet (without oxygen) [kg/s]
Note on E95: [Threaded comment] Your version of Excel allows you to read this threaded comment; however, any edits to it will get removed if the file is opened in a newer version of Excel. Learn more: https://go.microsoft.com/fwlink/?linkid=870924 Comment: Meaning solution is semi-concentrated (being < 6 molal) according to Prausnitz1998 p. 565, thus most models are expected to be reasonably succesful
Note on E98: [Threaded comment] Your version of Excel allows you to read this threaded comment; however, any edits to it will get removed if the file is opened in a newer version of Excel. Learn more: https://go.microsoft.com/fwlink/?linkid=870924 Comment: Based on SI Table 8 with 2M AA flow and „scale-up factor“ 2.988 (SI production capacity of AA: 50 t/d, my production capacity 150 t/d)
Note on E118: [Threaded comment] Your version of Excel allows you to read this threaded comment; however, any edits to it will get removed if the file is opened in a newer version of Excel. Learn more: https://go.microsoft.com/fwlink/?linkid=870924 Comment: Based on energy demand of 2500 kWh/ton or produced NaOH
Note on E119: [Threaded comment] Your version of Excel allows you to read this threaded comment; however, any edits to it will get removed if the file is opened in a newer version of Excel. Learn more: https://go.microsoft.com/fwlink/?linkid=870924 Comment: Assuming same energy consumption for KOH production as for NaOH production

## KCl Elec
Operating parameters | [8 empty] | Helper cells | Unit | Value | Source
Variable | Unit | Value | Source | [5 empty] | Density KCl brine @300 g/L, 90 °C, 1 atm | kg/m3 | 1153.8462 | OBrien2004
Faradaic efficiency | % | 92% | Schmittinger2011 with penalty of 2% for KCl as opposed to 94% from NaCl | [5 empty] | Density KCl brine @220 g/L, 90 °C, 1 atm | kg/m3 | 1100
Cell voltage | V | 3 | OBrien2004 with normally NaCl at 3.2 V, but KCl electrolysis reported at average 0.2 V less
Thermoneutral voltage | V | 2.2 | Schmittinger2011 | [5 empty] | Density KCl brine @26 wt%, 90°C, 1 atm | kg/m3 | 1139.55 | OBrien2004
Operating temperature | °C | 90 | Schmittinger2011 | [5 empty] | Density KCl brine @28 wt%, 90°C, 1 atm | kg/m3 | 1154.6 | OBrien2004 | Intermediate cell g/L goal
Feed brine concentration | g/L | 300 | OBrien2004 | [5 empty] | Mass fraction KCl brine @300 g/L, 90 °C, 1 atm |  | 0.26 |  | 300.196
Depleted brine concentration | g/L | 220 | OBrien2004 | [5 empty] | Density KCl brine @20 wt%, 90°C, 1 atm | kg/m3 | 1096.05 | OBrien2004
Water transport coefficient | molwater/molK+ | 2.5 | OBrien2004 | [5 empty] | Density KCl brine @22 wt%, 90°C, 1 atm | kg/m3 | 1110.3 | OBrien2004
Current density | A/m2 | 6000 | OBrien2004 | [5 empty] | Mass fraction KCl brine @220 g/L, 90 °C, 1 atm |  | 0.2 |  | 219.21
Concentration of cell product KOH | wt% | 32% | OBrien2004
Concentration of cell feed KOH | wt% | 30.3% | OBrien2004
Energy efficiency | % | 67.47%
Economic parameters
Specific energy consumption | kWhelec/t100% KOH | 1557.7078 | 0.087396 | kWhelec/mol100% KOH | 314626.0761 | kJ/kmol |  |  | Variable | Unit | Value | Source
Specific Production KOH | tKOH/tKCl | 0.75258 | [6 empty] | Electrolyzer CAPEX | $/m2 | 30000 | Ramdin2019
Co-products | [8 empty] | CAPEX total process (1998) | $/tonCl2 capacity per day | 300000 | Schmittinger2011
Chlorine | tCl2/tKOH | 0.6319 | [6 empty] | OPEX fraction dependent on electricity | % | 45% | Schmittinger2011
Hydrogen | tH2/tKOH | 0.017965
Electrolysis cell mass balance
Conversion KCl | kg/h | 8258.1289 |  |  | Desired KCl | 8258.1289
Formation KOH | kg/h | 6214.9036 | kmol/h | 110.7715 | Desired KOH | 6214.9036
Water crossover | kg/h | 4988.9562 | kmol/h | 276.9288
Brine inlet (anolyte)
KCl | kg/h | 24304.4182
Water | kg/h | 69174.1133 | 93478.5315
Catholyte inlet
KOH | kg/h | 58251.8365
Water | kg/h | 133998.449
Brine outlet (anolyte)
KCl | kg/h | 16046.2893
Water | kg/h | 64185.1571 |  | 80231.4464
Chlorine | kg/h | 3927.1833 | kmol/h | 55.3858
Catholyte outlet | [5 empty] | Mass balance check
KOH | kg/h | 64466.7401 |  |  |  | Total IN | kg/h | 285728.817
Water | kg/h | 136991.8227 |  |  |  | Total OUT | kg/h | 285728.8436
Hydrogen | kg/h | 111.6511 | kmol/h | 55.3858 |  | Difference | kg/h | -0.026595
Electrolyzer results | [8 empty] | Economic results
Electricty for electrolysis | kW | 9681.004 | [6 empty] | CAPEX
Waste heat | kW | 3149.5533 | [6 empty] | CAPEX electrolyzers (2010) | $ | 806750.3317
Required current | A | 3227001.3268 | [6 empty] | CAPEX total (chlorine based estiamte), 2025 | $ | 57124939.8678
Required electrolyzer area | m2 | 537.8336
OPEX
[9 empty] | Electrolyzer electricity costs | $ | 3872401.5922
[9 empty] | Total OPEX (electricity based estimate) | $ | 8605336.8715

## Energy Integration
[6 empty] | Hot stream |  |  | Cold stream
Heat | Process section | Unit | Type | Description | Total Power / kW | Inlet temperature / °C | Outlet temperature / °C | Average CP flow / kW/°C | Inlet temperature / °C | Outlet temperature / °C | Average CP flow / kW/°C | Heat Integrated / kW | Heat Int source | Utility / kW | Utility type | Heat matches |  | Intermediate temp / °C |  | Helper cells
| CO2 electrolysis section | SOEC-HX1 | HX | Anodic heat exchanger | 19186.6233 | 560 | 128.1041 | 44.4242 | 104.1041 | 550 | 43.0294 | 19186.6233 |  | 0 | [6 empty] | LP-steam (3 bar, 133.522°C) vaporization enthalpy
| CO2 electrolysis section | SOEC-HX2 | HX | Cathodic heat exchanger | 3751.8518 | 652.9898 | 42.9978 | 6.1507 | 32.53 | 550 | 7.2504 | 3751.8518 |  | 0 | [6 empty] | kJ/kg
| CO2 electrolysis section | SOEC-HX3 | HX | Anodic steam generation | -6606.9614 | 700 | 560 | 47.1926 | 90 | 251 | 41.037 | -6606.9614 |  | 0 | [6 empty] | 2163.46
| CO2 electrolysis section | SOEC-HX4 | HX | Cathodic steam generation | -321.3599 | 700 | 652.99 | 6.836 | 90 | 251 | 1.996 | -321.3599 |  | 0
| CO2 electrolysis section | MEA | Electrolyzer |  | -30598.9678 | 60 | 60 |  | 30 | 40 | 3059.8968 | 2018.3004 | Advective cooling from inlet | -28580.6674 | CW | [5 empty] | LP-steam demand | Delivered LP-steam from ELRE-EVA outlet |  | Missing | Evaporation Heat demand
| Liquid separation | HCL-PROT | Reactor |  | -2106.881 | 60 | 60 |  | 30 | 40 | 210.6881 | 0 |  | -2106.881 | CW | [5 empty] | kg/h | kg/h |  | kg/h | kW
| Liquid separation | LS-HX1 | HX | Protonated product cooler | -1836.572 | 60 | 40 | 52.4735 | 30 | 40 | 104.947 | 0 |  | -1049.4697 | CW |  |  | 40 |  | Just MVRDC-REB and SS steam supply (3 bar) | 12642.3433 | 10340.7433 |  | 2301.6 | 1383.1721
| Liquid separation | LS-HX1-2 | HX | Protonated product cooler 2 |  | 40 | 25 | 52.4735 | 10 | 20 | 78.7102 | 0 |  | -787.1023 | Chilled water
| Liquid separation | LS-HX2 | HX | Feed preheater for MVR-DC | 3448.3332 |  |  |  | 27.43 | 75.32 | 72.0053 | 3448.3332 | SS-COND | 0 |  | 3 |  |  |  | With ELRE-HX3 |  |  |  | 4666.8928 | 2804.6211
| Liquid separation | MVR-COND | Condenser | MVR-DC Condenser | -6202.5981 | 72.62 | 72.62 |  | 28.51 | 62.62 | 56.6268 | 1931.5398 | LS-HX3 | 0 |  | 1 | [6 empty] | Total water demand for preheating
| Liquid separation | MVR-COND2 | Condenser | MVR-DC Condenser 2 |  | 72.62 | 72.62 |  | 30 | 40 | 427.1058 | 0 |  | -4271.0583 | CW | [7 empty] | kg/h
| Liquid separation | MVR-SI-R | HX | MVR-DC side reboiler | 16000 | 107.01 | 106.8 |  | 82.8466 | 97.0031 |  |  |  | 0 | [5 empty] | SS-steam supply heat demand from 90°C to vapor |  |  | 15378.4099
| Liquid separation | MVRDC-REB | Reboiler | MVR-DC Reboiler | 3991.79 | 134 | 133 |  | 118.9291 | 118.9291 |  | 3991.79 | LP-steam from HP | 0 | [5 empty] | 3945.7129 | kW
| Liquid separation | LS-HX3 | HX | Feed preheater for SS | 3914.61 |  |  | 56.6268 | 28.51 | 97.64 |  | 3074.5368 | MVR-COND+ELRE-HX4 | 0 |  | 1 | 2 | 62.62 | 82.8047
| Liquid separation | LS-HX3-2 | HX | Feed preheater for SS2 |  | 134 | 133 |  | 82.8047 | 97.64 |  | 0 |  | 840.0732 | LP-steam
| Liquid separation | SS-COND | Condenser | SS Condenser | -3883.0249 | 99.44 | 60.1348 | 87.7321 | 27.43 | 75.32 | 72.0053 | 3448.3332 | LS-HX2 | 0 |  | 3
| Liquid separation | SS-COND2 | Condenser | SS Condenser 2 |  | 60.1348 | 55.18 | 87.7321 | 30 | 40 | 43.4692 | 0 |  | -434.6918 | CW
| Liquid separation | LS-HX4 | HX | EA recycle cooler | -3729.804 | 67.09 | 40 | 88.615 | 30 | 40 |  | 0 |  | -2400.5795 | CW |  |  | 40
| Liquid separation | LS-HX4-2 | HX | EA recycle cooler 2 |  | 40 | 25 |  | 10 | 20 |  | 0 |  | -1329.2245 | Chilled water
| Electrolyte recovery | ELRE-HX1 | HX | Adsorption heat exchanger | 3535.59 | 103 | 40 | 56.1205 | 30 | 93.3829 |  | 3535.59
| Electrolyte recovery | ELRE-HX2 | HX | Adsorption feed cooler | -554.945 | 40 | 30 | 55.4945 | 10 | 20 |  | 0 |  | -554.945 | Chilled water
| Electrolyte recovery | ELRE-HX3 | HX | Brine heater | 1421.449 | 134 | 133 | 129.1706 | 91.4866 | 102.491 |  | 1421.449 | LP-steam from HP | 0
| Electrolyte recovery | ELRE-EVA | 5-effect TVR evaporator | Brine 5-effect TVR evaporator | 28192.4081 | [6 empty] | 6928.3213
| Electrolyte recovery | ELRE-HX4 | HX | Brine cooler | -1142.997 | 104.54 | 90 | 78.6105 | 62.62 | 82.8047 |  | 1142.997 | LS-HX3 | 0 |  |  | 2
| Heat pump | HP-EVAP/ELRE-HX5 | HX | Caustic cooler/HP-EVAP | -2646.194 | 90 | 78.4415 | 179.1601 | 71.23 | 71.23 |  | 2070.8304 | Heat source HP | 0 |  |  |  | 78.4415
| Electrolyte recovery | ELRE-HX5-2 | HX | Caustic cooler 2 |  | 78.4415 | 75.23 |  | 30 | 40 |  | 0 |  | -575.3636 | CW
| Heat pump | HP-HX1 | HX | Water preheater | 1162.445 | 99.6808 | 71.7025 |  | 25 | 90 |  | 1162.445 |  | 0
| Heat pump | HP-COND | HX | Water boiler | 3044.815 | 140 | 139.9 |  | 90 | 134
| Process section | Unit | Type | Description | Power / kW
Electricity | CO2 electrolysis section | SOEC | Electrolyzer |  | 30449.6535
| CO2 electrolysis section | MEA | Electrolyzer |  | 48007.7763
| Liquid separation | MVR-COMP | Compressor |  | 2151.7338 |  | 88138.4338
| Electrolyte recovery | KCL-ELEC | Electrolyzer |  | 9681.004
| Heat pump | ST-EV-CO | Compressor |  | 645.5751
| Heat pump | HP-COMPR | Compressor |  | 993.4748 | 0.92525
| CO2 electrolysis section | SOEC-BLW | Blower |  | 3329.897
[5 empty] | 95259.1146 | 91468.3308
Utility usage per year
| Heat integration | LP-Steam / GJ | MP-Steam / GJ | HP-Steam / GJ | CW / GJ | Chilled water / GJ | Electricity / kWh | Total
| Amount | 24194.1079 | 0 | 0 | 1135258.8852 | 76932.628 | 762072916.7497
| Cost / M$ | 0.14516 | 0 | 0 | 1.7029 | 0.3462 | 38.1036 | 40.2979
[5 empty] | 39.4187 | 2.6713
42.09
0.69271

## Equipment list&costing
Data for lookup tables and general data
Purchased Equipment Cost - Unit costs | [13 empty] | Installed Equipment Cost | [10 empty] | Purchased Equipment Cost for Common Plant Equipment | [6 empty] | Installation Factors |  | Material Cost Factors
| Towler & Sinnot 2013 | [12 empty] | Towler & Sinnot 2013 | [10 empty] | Towler & Sinnot 2013 | [6 empty] | Towler & Sinnot 2013 |  | Towler & Sinnot 2013
| All costs are U.S. Gulf Coast basis, Jan 2010 | [12 empty] | All costs are U.S. Gulf Coast basis, Jan 2010 | [10 empty] | Table 7.2 (page 322) | [6 empty] | Table 7.4 (page 329) |  | Table 7.6 (page 332)
Process section | Unit | Type | Notes / Delta T_m for HEXs | Estimated heat transfer coefficient / W/m2/°C | Size description (Aspen Plus) | Size from Aspen Plus | Size description | Size | Is size okay? | a | b | n | Purchased Unit Cost ($) | Unit | Type | Equipment type | Material | Number of units purchased | Number of units installed | Purchased Equipment Cost | Material factor | Installation Factor | Installed Equipment Cost ($) |  | All costs are U.S. Gulf Coast basis, Jan 2010 | [8 empty] | Relative to plain Carbon steel
CO2 Electrolysis section | SOEC-BLW | Centrifugal Blower [Seider2016] | Using a centrifugal turbo blower with cast aluminium blades (material factor = 0.6) with an outlet pressure of 2 bar and a total volumetric inlet flowrate of 73716.1971302969 ft^3/min, based on formula 16.30 from Seider2016, using a mechanical efficiency of 0.8 and specific heat ratio k = 1.4 |  | Inlet volume flow rate, ft^3/min | 73716.1971 | Brake horsepower, Hp | 4465.4647 |  |  |  |  | 134989.0931 | SOEC-BLW | Centrifugal Blower [Seider2016] | Compressors | Carbon steel | 5 | 5 | 674945.4655 | 1 | 2.5 | 1687363.6638 |  | Equipment | Units for Size | S(lower) | S(upper) | a | b | n | Equipment Type | Installation Factor | Material | fm
CO2 Electrolysis section | SOEC-HX1 | Floating head shell and tube | 15.9914 | 100 | Power, kW | 19186.6233 | area, m2 | 999.8393 | TRUE | 32000 | 70 | 1.2 | 310621.2934 | SOEC-HX1 | Floating head shell and tube | Heat exchangers | Nickel and Inconel | 12 | 12 | 3727455.5209 | 1.7 | 3.5 | 22178360.3493 |  | Agitators & mixers | [6 empty] | Compressors | 2.5 | Carbon steel | 1
CO2 Electrolysis section | SOEC-HX2 | Floating head shell and tube | 40.4675 | 100 | Power, kW | 3751.8518 | area, m2 | 927.1265 | TRUE | 32000 | 70 | 1.2 | 286486.5492 | SOEC-HX2 | Floating head shell and tube | Heat exchangers | Nickel and Inconel | 1 | 1 | 286486.5492 | 1.7 | 3.5 | 1704594.9677 |  | Propeller | driver power, kW | 5 | 75 | 17000 | 1130 | 1.05 | Distillation columns | 4 | Aluminium | 1.07
CO2 Electrolysis section | SOEC-HX3 | U-tube shell and tube | 459.42 | 250 | Power, kW | 6606.9614 | area, m2 | 57.5244 | TRUE | 28000 | 54 | 1.2 | 34985.7974 | SOEC-HX3 | U-tube shell and tube | Heat exchangers | Nickel and Inconel | 1 | 1 | 34985.7974 | 1.7 | 3.5 | 208165.4943 |  | Spiral ribbon mixer | driver power, kW | 5 | 35 | 30800 | 125 | 2 | Fired heaters | 2 | Bronze | 1.07
CO2 Electrolysis section | SOEC-HX4 | Plate and frame | 503.8477 | 250 | Power, kW | 321.3599 | area, m2 | 2.5512 | TRUE | 1600 | 210 | 0.95 | 2111.2508 | SOEC-HX4 | Plate and frame | Heat exchangers | Nickel and Inconel | 1 | 1 | 2111.2508 | 1.7 | 3.5 | 12561.9422 |  | Static mixer | liters/s | 1 | 50 | 570 | 1170 | 0.4 | Heat exchangers | 3.5 | Cast steel | 1.1
CO2 Electrolysis section | SOEC | Electrolyzer |  |  |  |  | area, m2 | 507.4942 |  |  |  |  | 28482260.0198 | SOEC | Electrolyzer | Miscellaneous equipment | Nickel and Inconel | 1 | 1 | 28482260.0198 | 1.7 | 2.5 | 121049605.0842 |  | Boilers | [6 empty] | Instruments | 4 | 304 stainless steel | 1.3
CO2 Electrolysis section | MEA | Electrolyzer |  |  |  |  | area, m2 | 10960.6795 |  |  |  |  | 16441019.2729 | MEA | Electrolyzer | Miscellaneous equipment | 304 stainless steel | 1 | 1 | 16441019.2729 | 1.3 | 2.5 | 53433312.637 |  | Packaged, 15 to 40 bar | kg/h steam | 5000 | 200000 | 124000 | 10 | 1 | Miscellaneous equipment | 2.5 | 316 stainless steel | 1.3
CO2 Electrolysis section | Anodic liquid buffer tank | Floating roof | Assuming replenishment every 24 hours and tank holds 72 h of inventory |  | Average volume flow, m3/h | 48.86 | capacity, m3 | 3517.92 | TRUE | 113000 | 3250 | 0.65 | 769098.7863 | Anodic liquid buffer tank | Floating roof | Miscellaneous equipment | 304 stainless steel | 1 | 1 | 769098.7863 | 1.3 | 2.5 | 2499571.0555 |  | Field erected, 10 to 70 bar | kg/h steam | 20000 | 800000 | 130000 | 53 | 0.9 | Pressure vessels | 4 | 321 stainless steel | 1.5
CO2 Electrolysis section | KOH buffer tank | Floating roof | Assuming replenishment every 24 hours and tank holds 72 h of inventory |  | Average volume flow, m3/h | 18.766 | capacity, m3 | 1351.1514 | TRUE | 113000 | 3250 | 0.65 | 465241.8595 | KOH buffer tank | Floating roof | Miscellaneous equipment | Nickel and Inconel | 1 | 1 | 465241.8595 | 1.7 | 2.5 | 1977277.9029 |  | Centrifuges | [6 empty] | Pumps | 4 | Hastelloy C | 1.55
Liquid separation | HCL-PROT | Jacketed, agitated | Assuming average residence time of 45 min and 70% fillling |  | Outlet volume flow, m3/h | 54.3402 | volume, m3 | 58.2216 | TRUE | 61500 | 32500 | 0.8 | 900865.0639 | HCL-PROT | Jacketed, agitated | Miscellaneous equipment | Hastelloy C | 1 | 1 | 900865.0639 | 1.55 | 2.5 | 3490852.1228 |  | High speed disk | diameter, m | 0.26 | 0.49 | 57000 | 480000 | 0.7 | (not applicable) | 1 | Monel | 1.65
Liquid separation | LS-HX1 | Floating head shell and tube | 14.427 | 850 | Power, kW | 1049.4697 | area, m2 | 85.5808 | TRUE | 32000 | 70 | 1.2 | 46586.4556 | LS-HX1 | Floating head shell and tube | Heat exchangers | Hastelloy C | 1 | 1 | 46586.4556 | 1.55 | 3.5 | 252731.5217 |  | Atmospheric suspended basket | power, kW | 2 | 20 | 65000 | 750 | 1.5 |  |  | Nickel and Inconel | 1.7
Liquid separation | LS-HX1-2 | Floating head shell and tube | 17.3803 | 850 | Power, kW | 787.1023 | area, m2 | 53.2789 | TRUE | 32000 | 70 | 1.2 | 40259.6965 | LS-HX1-2 | Floating head shell and tube | Heat exchangers | Hastelloy C | 1 | 1 | 40259.6965 | 1.55 | 3.5 | 218408.8536 |  | Compressors | [8 empty] | (not applicable) | 1
Liquid separation | LLX | Vertical, cs | Using structured packings with capacity 50 m3/m2/h: diameter = 2.34 m; assuming conservative HETS = 1m, 2m settling zones at each end; total height 19m, wall thickness 11 mm [Pfennig2024, Towler2021] |  | Total volume flow rate, m3/h | 215.593 | shell mass, kg | 15412.2928 | TRUE | 11600 | 34 | 0.85 | 134957.6483 | LLX | Vertical, cs | Pressure vessels | Hastelloy C | 1 | 1 | 134957.6483 | 1.55 | 4 | 836737.4197 |  | Blower | m3/h | 200 | 5000 | 4450 | 57 | 0.8
Liquid separation | LLX | 304 ss structured packing |  |  |  |  | m3 | 64.5079 | FALSE | 0 | 7600 | 1 | 490259.9849 | LLX | 304 ss structured packing | Miscellaneous equipment | Hastelloy C | 1 | 1 | 490259.9849 | 1.55 | 2.5 | 1899757.4416 |  | Centrifugal | driver power, kW | 75 | 30000 | 580000 | 20000 | 0.6
Liquid separation | LS-HX2/SS-COND | Floating head shell and tube | 28.1949 | 700 | Power, kW | 3448.3332 | area, m2 | 174.7192 | TRUE | 32000 | 70 | 1.2 | 66348.4325 | LS-HX2/SS-COND | Floating head shell and tube | Heat exchangers | 304 stainless steel | 1 | 1 | 66348.4325 | 1.3 | 3.5 | 301885.3677 |  | Reciprocating | driver power, kW | 93 | 16800 | 260000 | 2700 | 0.75
Liquid separation | MVR-DC | Vertical, ss | 1.5cm wall thickness (Towler2021, Table 14.4.8) + 4m extra height for sump and vapor disengagment |  | Height, m | 18.0208 | shell mass, kg | 39180.8148 | TRUE | 17400 | 79 | 0.85 | 650889.6665 | MVR-DC | Vertical, ss | Distillation columns | Carbon steel | 1 | 1 | 650889.6665 | 1 | 4 | 2603558.6662 |  | Conveyors
Liquid separation | MVR-DC | Sieve trays |  |  |  |  | diameter, m | 4.2082 | TRUE | 130 | 440 | 1.8 | 5975.6038 | MVR-DC | Sieve trays | Distillation columns | 304 stainless steel | 23 | 23 | 137438.8872 | 1.3 | 4 | 714682.2134 |  | Belt, 0.5 m wide | length, m | 10 | 500 | 41000 | 730 | 1
Liquid separation | MVR-COMP | Centrifugal |  |  |  |  | driver power, kW | 2151.7338 | TRUE | 580000 | 20000 | 0.6 | 2578495.2744 | MVR-COMP | Centrifugal | Compressors | 304 stainless steel | 1 | 1 | 2578495.2744 | 1.3 | 2.5 | 8380109.6417 |  | Belt, 1.0 m wide | length, m | 10 | 500 | 46000 | 1320 | 1
Liquid separation | MVR-SI-R | U-tube Kettle reboiler | 15.9784 | 800 | Power, kW | 16000 | area, m2 | 417.2307 | TRUE | 29000 | 400 | 0.9 | 120284.8388 | MVR-SI-R | U-tube Kettle reboiler | Heat exchangers | 304 stainless steel | 3 | 3 | 360854.5163 | 1.3 | 3.5 | 1641888.0491 |  | Bucket elevator, 0.5 m bucket | length, m | 10 | 30 | 17000 | 2600 | 1
Liquid separation | MVR-COND/LS-HX3 | U-tube shell and tube | 22.9836 | 700 | Power, kW | 1931.5398 | area, m2 | 120.057 | TRUE | 28000 | 54 | 1.2 | 44891.1315 | MVR-COND/LS-HX3 | U-tube shell and tube | Heat exchangers | 304 stainless steel | 1 | 1 | 44891.1315 | 1.3 | 3.5 | 204254.6482 |  | Crushers
Liquid separation | MVR-COND2 | U-tube shell and tube | 37.3974 | 850 | Power, kW | 4271.0583 | area, m2 | 134.3615 | TRUE | 28000 | 54 | 1.2 | 47334.0792 | MVR-COND2 | U-tube shell and tube | Heat exchangers | 304 stainless steel | 1 | 1 | 47334.0792 | 1.3 | 3.5 | 215370.0602 |  | Reversible hammer mill | t/h | 30 | 400 | 68400 | 730 | 1
Liquid separation | MVRDC-REB | U-tube Kettle reboiler | 14.5651 | 1000 | Power, kW | 3991.79 | area, m2 | 274.0648 | TRUE | 29000 | 400 | 0.9 | 91535.6871 | MVRDC-REB | U-tube Kettle reboiler | Heat exchangers | 304 stainless steel | 1 | 1 | 91535.6871 | 1.3 | 3.5 | 416487.3761 |  | Pulverizers | kg/h | 200 | 4000 | 16000 | 670 | 0.5
Liquid separation | DECANT | Horizontal, ss | Assuming residence time 10 min: 28.8 m3 active liquid volume, half full, length diameter-ratio 3, 8.7m length, 2.9m diameter, 10 mm wall thickness [Towler2021] |  | Outlet volume flow, m3/s | 0.048 | shell mass, kg | 8710.7061 | TRUE | 12800 | 73 | 0.85 | 175867.802 | DECANT | Horizontal, ss | Pressure vessels | Carbon steel | 1 | 1 | 175867.802 | 1 | 4 | 703471.2082 |  | Jaw crushers | t/h | 100 | 600 | -8000 | 62000 | 0.5
Liquid separation | LS-HX3-2 | Floating head shell and tube | 42.9065 | 1200 | Power, kW | 840.0732 | area, m2 | 16.316 | TRUE | 32000 | 70 | 1.2 | 33996.3345 | LS-HX3-2 | Floating head shell and tube | Heat exchangers | Hastelloy C | 1 | 1 | 33996.3345 | 1.55 | 3.5 | 184430.1146 |  | Gyratory crusher | t/h | 200 | 3000 | 5000 | 5100 | 0.7
Liquid separation | STRIPPER | Vertical, cs | 0.9 cm wall thickness with 4mm corrosion allowance (Towler2021, Table 14.4.8) |  | Height, m | 8.096 | shell mass, kg | 2867.206 | TRUE | 11600 | 34 | 0.85 | 41133.7759 | STRIPPER | Vertical, cs | Distillation columns | Nickel and Inconel | 1 | 1 | 41133.7759 | 1.7 | 4 | 279709.6763 |  | Ball mill | t/h | 0.7 | 60 | -23000 | 242000 | 0.4
Liquid separation | STRIPPER | Sieve trays |  |  |  |  | diameter, m | 1.2204 | TRUE | 130 | 440 | 1.8 | 759.6988 | STRIPPER | Sieve trays | Distillation columns | Nickel and Inconel | 10 | 10 | 7596.9882 | 1.7 | 4 | 51659.5198 |  | Crystallizers
Liquid separation | SS-COND2 | U-tube shell and tube | 21.8865 | 1000 | Power, kW | 434.6918 | area, m2 | 19.8611 | TRUE | 28000 | 54 | 1.2 | 29949.8393 | SS-COND2 | U-tube shell and tube | Heat exchangers | 304 stainless steel | 1 | 1 | 29949.8393 | 1.3 | 3.5 | 136271.7689 |  | Scraped surface crystallizer | length, m | 7 | 280 | 10000 | 13200 | 0.8
Liquid separation | LS-HX4 | Floating head shell and tube | 17.1487 | 500 | Power, kW | 2400.5795 | area, m2 | 279.9729 | TRUE | 32000 | 70 | 1.2 | 92483.5452 | LS-HX4 | Floating head shell and tube | Heat exchangers | Carbon steel | 1 | 1 | 92483.5452 | 1 | 3.5 | 323692.4083 |  | Dryers
Liquid separation | LS-HX4-2 | U-tube shell and tube | 15.9899 | 500 | Power, kW | 1329.2245 | area, m2 | 166.2583 | TRUE | 28000 | 54 | 1.2 | 52965.124 | LS-HX4-2 | U-tube shell and tube | Heat exchangers | Carbon steel | 1 | 1 | 52965.124 | 1 | 3.5 | 185377.934 |  | Direct contact Rotary | m2 | 11 | 180 | 15000 | 10500 | 0.9
Electrolyte recovery | ELRE-HX1 | Floating head shell and tube | 9.8073 | 400 | Power, kW | 3535.59 | area, m2 | 901.2646 | TRUE | 32000 | 70 | 1.2 | 277991.9063 | ELRE-HX1 | Floating head shell and tube | Heat exchangers | Hastelloy C | 1 | 1 | 277991.9063 | 1.55 | 3.5 | 1508106.0917 |  | Atmospheric tray batch | area, m2 | 3 | 20 | 10000 | 7900 | 0.5
Electrolyte recovery | ELRE-HX2 | Floating head shell and tube | 20 | 800 | Power, kW | 554.945 | area, m2 | 34.6841 | TRUE | 32000 | 70 | 1.2 | 36934.6232 | ELRE-HX2 | Floating head shell and tube | Heat exchangers | Hastelloy C | 1 | 1 | 36934.6232 | 1.55 | 3.5 | 200370.3306 |  | Spray dryer | evap rate, kg/h | 400 | 4000 | 410000 | 2200 | 0.7
Electrolyte recovery | AA-ADS1-4 | Vertical, cs | At 4 BV/h with brine flow of 53 m3/h: 13.25 m3 activated carbon requried (+20% additional headspace), using height/diameter-ratio 3, vessel height 5.7m, diameter 1.9 m, wall thickness 0.9cm [Towler2021, OBrien2004] |  | Brine volume flow rate, m3/h | 53 | shell mass, kg | 3543.9968 | TRUE | 11600 | 34 | 0.85 | 46962.9295 | AA-ADS1-4 | Vertical, cs | Pressure vessels | Hastelloy C | 4 | 4 | 187851.718 | 1.55 | 4 | 1164680.6514 |  | Evaporators
Electrolyte recovery | AA-ADS1-4 | Activated carbon | Seider2016 cost of 41$/ft3 of activated carbon |  |  |  | packing volume, ft3 | 468 |  |  |  |  | 18032.5696 | AA-ADS1-4 | Activated carbon | Miscellaneous equipment | (not applicable) | 4 | 4 | 72130.2785 | 1 | 2.5 | 180325.6962 |  | Vertical tube | area, m2 | 11 | 640 | 330 | 36000 | 0.55
Electrolyte recovery | ELRE-HX3 | Floating head shell and tube | 36.2816 | 1500 | Power, kW | 1421.449 | area, m2 | 26.1188 | TRUE | 32000 | 70 | 1.2 | 35511.0933 | ELRE-HX3 | Floating head shell and tube | Heat exchangers | Hastelloy C | 1 | 1 | 35511.0933 | 1.55 | 3.5 | 192647.6811 |  | Agitated falling film | area, m2 | 0.5 | 12 | 88000 | 65500 | 0.75
Electrolyte recovery | ELRE-EVA | Vertical tube | 23 | 1700 | Power, kW | 5638.4816 | area, m2 | 144.2067 | TRUE | 330 | 36000 | 0.55 | 554629.4877 | ELRE-EVA | Vertical tube | Heat exchangers | Monel | 5 | 5 | 2773147.4384 | 1.65 | 3.5 | 16014926.457 |  | Exchangers
Electrolyte recovery | ELRE-HX4/LS-HX3 | Floating head shell and tube | 24.4491 | 500 | Power, kW | 1142.997 | area, m2 | 93.5 | TRUE | 32000 | 70 | 1.2 | 48220.7972 | ELRE-HX4/LS-HX3 | Floating head shell and tube | Heat exchangers | Hastelloy C | 1 | 1 | 48220.7972 | 1.55 | 3.5 | 261597.8247 |  | U-tube shell and tube | area, m2 | 10 | 1000 | 28000 | 54 | 1.2
Electrolyte recovery | KCL-ELEC | Electrolyzer |  |  |  |  | area, m2 | 537.8336 |  |  |  |  | 806750.3317 | KCL-ELEC | Electrolyzer | Miscellaneous equipment | Nickel and Inconel | 1 | 1 | 806750.3317 | 1.7 | 2.5 | 3428688.9097 |  | Floating head shell and tube | area, m2 | 10 | 1000 | 32000 | 70 | 1.2
Heat pump | HP-EVAP/ELRE-HX5 | Floating head shell and tube | 12.0831 | 600 | Power, kW | 2070.8304 | area, m2 | 285.6378 | TRUE | 32000 | 70 | 1.2 | 93955.0657 | HP-EVAP/ELRE-HX5 | Floating head shell and tube | Heat exchangers | Nickel and Inconel | 1 | 1 | 93955.0657 | 1.7 | 3.5 | 559032.6412 |  | Double pipe | area, m2 | 1 | 80 | 1900 | 2500 | 1
Electrolyte recovery | ELRE-HX5-2 | U-tube shell and tube | 41.7438 | 700 | Power, kW | 575.3636 | area, m2 | 19.6903 | TRUE | 28000 | 54 | 1.2 | 29929.732 | ELRE-HX5-2 | U-tube shell and tube | Heat exchangers | Nickel and Inconel | 1 | 1 | 29929.732 | 1.7 | 3.5 | 178081.9056 |  | Thermosiphon reboiler | area, m2 | 10 | 500 | 30400 | 122 | 1.1
Heat pump | HP-HX1 | Floating head shell and tube | 23.526 | 1200 | Power, kW | 1162.445 | area, m2 | 41.176 | TRUE | 32000 | 70 | 1.2 | 38062.7626 | HP-HX1 | Floating head shell and tube | Heat exchangers | Carbon steel | 1 | 1 | 38062.7626 | 1 | 3.5 | 133219.6691 |  | U-tube Kettle reboiler | area, m2 | 10 | 500 | 29000 | 400 | 0.9
Heat pump | ST-EV-CO | Centrifugal |  |  |  |  | driver power, kW | 645.5751 | TRUE | 580000 | 20000 | 0.6 | 1550505.6067 | ST-EV-CO | Centrifugal | Compressors | Carbon steel | 1 | 1 | 1550505.6067 | 1 | 2.5 | 3876264.0167 |  | Plate and frame | area, m2 | 1 | 500 | 1600 | 210 | 0.95
Heat pump | HP-COMPR | Reciprocating |  |  |  |  | driver power, kW | 993.4748 | TRUE | 260000 | 2700 | 0.75 | 737783.7942 | HP-COMPR | Reciprocating | Compressors | 304 stainless steel | 1 | 1 | 737783.7942 | 1.3 | 2.5 | 2397797.3311 |  | Filters
Heat pump | HP-COND | U-tube shell and tube | 20.7245 | 900 | Power, kW | 3044.815 | area, m2 | 163.2426 | TRUE | 28000 | 54 | 1.2 | 52422.7134 | HP-COND | U-tube shell and tube | Heat exchangers | 304 stainless steel | 1 | 1 | 52422.7134 | 1.3 | 3.5 | 238523.3458 |  | Plate and frame | capacity, m3 | 0.4 | 1.4 | 128000 | 89000 | 0.5
[20 empty] | 17919482.6921 |  | Total w/o electrolyzers | 80214805.0298 |  | Vacuum drum | area, m2 | 10 | 180 | -73000 | 93000 | 0.3
[20 empty] | 63649512.3165 |  | Total w/ electrolyzers | 258126411.6608 |  | Furnaces
[25 empty] | Cylindrical | duty, MW | 0.2 | 60 | 80000 | 109000 | 0.8
[25 empty] | Box | duty, MW | 30 | 120 | 43000 | 111000 | 0.8
[20 empty] | Purchased Equipment Cost with electrolyzer eplacement |  |  |  |  | Packings
[20 empty] | 211023747.6958 |  |  |  |  | 304 ss Raschig rings | m3 |  |  | 0 | 8000 | 1
[25 empty] | Ceramic intalox saddles | m3 |  |  | 0 | 2000 | 1
[25 empty] | 304 ss Pall rings | m3 |  |  | 0 | 8500 | 1
[25 empty] | PVC structured packing | m3 |  |  | 0 | 5500 | 1
[25 empty] | 304 ss structured packing | m3 |  |  | 0 | 7600 | 1
Pressure vessels
[25 empty] | Vertical, cs | shell mass, kg | 160 | 250000 | 11600 | 34 | 0.85
[25 empty] | Horizontal, cs | shell mass, kg | 160 | 50000 | 10200 | 31 | 0.85
[25 empty] | Vertical, ss | shell mass, kg | 120 | 250000 | 17400 | 79 | 0.85
[25 empty] | Horizontal, ss | shell mass, kg | 120 | 50000 | 12800 | 73 | 0.85
Pumps and drivers
[25 empty] | Single stage centrifugal | flow, liters/s | 0.2 | 126 | 8000 | 240 | 0.9
[25 empty] | Explosion proof motor | power, kW | 1 | 2500 | -1100 | 2100 | 0.6
[25 empty] | Condensing steam turbine | power, kW | 100 | 20000 | -14000 | 1900 | 0.75
Reactors
[25 empty] | Jacketed, agitated | volume, m3 | 0.5 | 100 | 61500 | 32500 | 0.8
[25 empty] | Jacketed, agitated, glass lined | volume, m3 | 0.5 | 25 | 12800 | 88200 | 0.4
Tanks
[25 empty] | Floating roof | capacity, m3 | 100 | 10000 | 113000 | 3250 | 0.65
[25 empty] | Cone roof | capacity, m3 | 10 | 4000 | 5800 | 1600 | 0.7
Trays
[25 empty] | Sieve trays | diameter, m | 0.5 | 5 | 130 | 440 | 1.8
[25 empty] | Valve trays | diameter, m | 0.5 | 5 | 210 | 400 | 1.9
[25 empty] | Bubble cap trays | diameter, m | 0.5 | 5 | 340 | 640 | 1.9
Utilities
[25 empty] | Cooling tower & pumps | flow, liters/s | 100 | 10000 | 170000 | 1500 | 0.9
[25 empty] | Packaged mechanical refrigerator evaporator | duty, kW | 50 | 1500 | 24000 | 3500 | 0.9
[25 empty] | Water ion exhange plant | flow, m3/h | 1 | 50 | 14000 | 6200 | 0.75
Note on K19: [Threaded comment] Your version of Excel allows you to read this threaded comment; however, any edits to it will get removed if the file is opened in a newer version of Excel. Learn more: https://go.microsoft.com/fwlink/?linkid=870924 Comment: All shell masses based on Towler2021 equation 14.32 with density 7900 for CS and 8000 for SS
Note on F41: [Threaded comment] Your version of Excel allows you to read this threaded comment; however, any edits to it will get removed if the file is opened in a newer version of Excel. Learn more: https://go.microsoft.com/fwlink/?linkid=870924 Comment: Having HP-steam at 251 °C with last effect leaving at 105 °C, using BPR of 32 K

## Economics
CAPEX |  | M$ (excl. Electrolyzers) | M$ (Electrolyzers) |  | Escalation factors
PEC | Purchased equipment cost (base, without material factors) | 17.9195 | 45.73 |  | OSBL Costs / % | D&E / % | Contingency / % | Working Capital / % |  |  | Netherlands | UK
CISBL | Total ISBL costs (incl. Installation, instrumentation, piping, electrical) in 2025 | 118.4482 | 177.9116 |  | 30% | 30% | 30% | 10% |  | Location factor (2003) | 1.19 | 1.02 | Towler2021
CISBL | Total ISBL costs (incl. Installation, instrumentation, piping, electrical) in 2025 | 118.4482 | [7 empty] | Currency correction factor = (avg USD/localcurrency in 2025)/(avg USD/localcurrency in 2003) | 0.99894 | 0.80627
CDPC | Direct Plant Cost (incl. OSBL) | 153.9826 |  |  | Overall ISBL multiplier (conventional equipment) |  |  |  |  | Adjusted location factor (2025) | 1.1887 | 0.8224
CTPC | Total plant cost (incl. D&E) | 200.1774 |  |  | 2.5259
CTDC | Total depreciable capital (incl. Contingency) (UK, 2025) | 238.9336 |  |  | 0
CTDC | Total depreciable capital (incl. Contingency) (UK, 2025) | 416.8452
CTPI | Total permanent investment (incl. Cost of land) | 416.8452
CTCI | Total capital investment (incl. Working capital) | 458.5297
24.6527
Miscellaneous costs | Input | Size description | Calculated cost | Size description | Source
CO2/CO absorption | 25% | % of overall costs per t_CO2 | 10.4733 | M$ | Bains2017, Sajeev2026
CO recovery | 11988.8151 | Gas feed flow rate, kg/h | 24.6527 | M$, TDC 2025 western europe | Sajeev2026
Dechlorination | 3% | % of TCI of conventional chlorine membrane plant [Seider2016], TDC in 2013 USGC | 1.1912 | M$, TDC in 2025 UK | OBrien2004, Seider2016
OPEX
Miscellaneous costs | Input | Size description | Calculated cost | Size description | M$/y | Source
CO2/CO absorption | 0.5 | Mole fraction CO2 | 20.9465 | $/tCO2 | 1.571 | Bains2017, Sajeev2026
CO recovery | 11988.8151 | Gas feed flow rate, kg/h | 3833304.9779 | $/year | 3.8333 | Sajeev2026
Dechlorination | 5% | % of total OPEX of conventional membrane electrolyis chlroine plant |  |  | 0.5 | OBrien2004
Labor/Maintenance | Cost M$/y | No heat pump |  | From Harmsen2018:
Operating Labour | 4.36 | 4.36 |  | Operators/Shift | Number of shifts (24/7 operation) | Total number of operators |  | Equipment Type | Operator/unit/shift | Number of units
Operating Supervision | 0.654 | 0.654 |  | 10.9 | 5 | 54.5 |  | Compressors and blowers | 0.15 | 3
Operating supplies | 1.2544 | 1.0551 | [5 empty] | Centrifuge | 0.35 | 0
Maintenance supplies | 8.3627 | 7.0343 |  | Cost operator | $/y | 80000 |  | Crystallizer | 0.2 | 0
Maintenance labor, supervision | 10.0352 | 8.4411 |  | Operating Supervision | % of operating labour | 15% |  | Dryer | 0.5 | 0
Laboratory charges | 0.654 | 0.654 |  | Operating supplies | % of maintenance supplies | 15% |  | Evaporator | 0.25 | 3
Electrolyzer maintenance | 4.4478 | 4.4478 |  | Maintenance supplies | % of C_TPI | 3.5% |  | Filter (continuous) | 0.15 | 0
Total | 29.7681 | 26.6463 |  | Maintenance labor, supervision | % of maintenance supplies | 120% |  | Heat exchanger | 0.1 | 23
|  |  |  | Laboratory charges | % of operating labour | 15% |  | Vessel, tower | 0.35 | 14
Plant overhead costs | Cost / M$/y |  |  | Plant overhead costs | % of operating + maintenance labor and supervision | 22% |  | Reactor (continuous) | 0.5 | 5
Overall | 3.1669 | 2.8162 |  | Administration | % of sales | 2%
|  |  |  | Marketing & sales | % of sales | 2% | [7 empty] | OPEX Overview | M$/y
General costs | Cost / M$/y |  |  | R&D | % of sales | 5% | [7 empty] | General OPEX w/o electrolyzers | 50.9016 | [7 empty] | CAPEX stacked bar diargam |  |  |  | OPEX stacked bar diagram |  | Sales stacked bar
Administration | 1.5047 | 1.5047 | [11 empty] | Utilites | LP-steam | MP-steam | HP-steam | Cooling water | Chilled water | Electricity | Share of electrolyzer maintenance |  | Process section | M$ | Percentage |  | M$/y | Percentage | Product | M$/y | Percentage
Marketing & sales | 1.5047 | 1.5047 | [11 empty] | SOEC (+ HEXs) | 0 | 0 | 0 | 0 | 0 | 13.5118 | 3.0262 |  | SOEC (+ HEXs) | 186.1958 | 0.44668 |  | 39.2747 | 0.38675 | Acetic acid | 40.5277 | 0.53869
R&D | 3.7617 | 3.7617 | [11 empty] | MEA (+ tanks) | 0 | 0 | 0 | 1.2347 | 0 | 19.2031 | 1.3358 |  | MEA (+ tanks) | 64.7415 | 0.15531 |  | 29.6793 | 0.29226 | Ethylene | 10.1672 | 0.13514
[14 empty] | Gas separation | 0 | 0 | 0 | 0 | 0 | 0 | 0 |  | Gas separation | 35.126 | 0.084266 |  | 9.6936 | 0.095455 | Hydrogen | 6.6317 | 0.088148
Raw materials | Amount / t/y | Cost / M$/y | Actually utilized / t/y | [10 empty] | Liquid separation | 0.14516 | 0 | 0 | 0.44335 | 0.27428 | 0.86069 | 0 |  | Liquid separation | 58.2006 | 0.13962 |  | 8.8305 | 0.086955 | Chlorine | 17.9078 | 0.23803
CO2 | 100000 | 3.2252 | 100000 | [10 empty] | Electrolyte recovery | 0 | 0 | 0 | 0.024856 | 0.071921 | 3.8724 | 0.085717 |  | Electrolyte recovery | 54.3824 | 0.13046 |  | 11.1956 | 0.11025 | Total | 75.2344
KOH | 960 | 0.6624 | [11 empty] | Heat pump | 0 | 0 | 0 | 0 | 0 | 0.65562 | 0 |  | Heat pump | 18.1989 | 0.043659 |  | 2.8779 | 0.028339
Process water | 416267.7019 | 0.41627 | [11 empty] | Total | 0.14516 | 0 | 0 | 1.7029 | 0.3462 | 38.1036 | 4.4478 |  | Total | 416.8452 | 1 |  | 101.5516 | 1
HCl acid (33 wt%) | 97911.6922 | 10.6724
Ethyl acetate | 178.6376 | 0.23044 | [24 empty] | OPEX - type categorisation | M$/y
Total |  | 15.2066 | [24 empty] | Raw materials & consumables | 15.2066
|  |  | No heat pump | [16 empty] | NPV | [5 empty] | Utilities | Electricity | 38.1036
Utilities | Amount / GJ/y | Cost / M$/y | Amount / GJ/y | Cost / M$/y |  |  |  | Prices ($/t) |  |  |  |  | Helper cells | Sensitivity Analysis (= +- 30 %) | Unit | -30% | Base | 30% |  | -30% | Base | 30% |  |  |  |  | Heating | 0.14516
LP-steam | 24194.1079 | 0.14516 | 754531.9179 | 4.5272 |  |  |  | Raw materials | 2026-04-01 | Base |  |  |  | Electricity cost | $/kWh | 0.035 | 0.05 | 0.065 | Electricity cost | -572.8713 | -670.1907 | -767.51 |  |  |  |  | Cooling | 2.0491
MP-steam | 0 | 0 | 0 | 0 |  |  |  | CO2 | 32.2516 | 32.2516 |  |  | 100 | Products selling price | % of base | 70% | 100% | 130% | Products selling price | -845.0507 | -670.1907 | -495.3306 |  |  |  |  | Wastewater treatment | 0.43667
HP-steam | 0 | 0 | 0 | 0 |  |  |  | KOH | 690 |  |  |  |  | MEA and KCl-Electrolyzer purchase cost | $/m2 | 1050 | 1500 | 1950 | Electrolyzer CAPEX MEA | -648.3026 | -670.1907 | -692.0787 |  |  |  |  | Operating Labor, Supervision, Laboratory charges | 6.9224
Cooling water | 1135258.8852 | 1.7029 | 1655698.7591 | 2.4835 |  |  |  | Process water | 1 |  |  |  |  | SOEC Electrolyzer purchase cost | $/kW | 560 | 800 | 1040 | Electrolyzer CAPEX SOEC | -623.5947 | -670.1907 | -716.7867 |  |  |  |  | Maintenance & Repairs | 22.8457
Chilled water | 76932.628 | 0.3462 | 76932.628 | 0.3462 |  |  |  | HCl acid (33 wt%) | 109 |  |  |  | 200 | Current density MEA | mA/cm2 | 140 | 200 | 260 | Current density MEA | -699.5739 | -670.1907 | -654.3689 |  |  |  |  | Plant overhead | 3.1669
Electricity | 762072916.7497 | 38.1036 | 731746646.7977 | 36.5873 |  |  |  | Ethyl acetate | 1290 |  |  |  | 2.19 | Cell voltage MEA | V | 1.533 | 2.19 | 2.847 | Cell voltage MEA | -615.8476 | -670.1907 | -724.5337 |  |  |  |  | General expenses | 6.7711
Total |  | 40.2979 |  | 43.9443 | [22 empty] | Miscellaneous | 5.9043
[8 empty] | Products |  | Base | [16 empty] | Total | 101.5516
Wastewater treatment | [7 empty] | Acetic acid | 760 | 760 |  |  |  | Techno-economic scenario analysis |  | Base | Most favorable | Least favorable
Wastewater / t/y | 291111.2397 | [6 empty] | Ethylene | 1450 | 1450 |  |  |  | Electricity cost | $/kWh | 0.05 | 0.02 | 0.08
Price of wastewater treatment / $/t | 1.5 | Towler2021 | [5 empty] | Hydrogen | 3490 | 3490 |  |  |  | Products selling price | % of base | 100% | 130% | 70%
Cost of wastewater treatment / M$/y | 0.43667 | [6 empty] | Chlorine | 570 | 570 |  |  |  | Electrolyzer CAPEX MEA | $/m2 | 1500 | 1000 | 2000
Total | 0.43667 | [12 empty] | Electrolyzer CAPEX SOEC | $/kW | 800 | 500 | 1100
[14 empty] | Current density MEA | mA/cm^2 | 200 | 600 | 100
[14 empty] | Cell voltage MEA | V | 2.19 | 1.7 | 2.7
| M$/y | [12 empty] | CO2 cost | $/t | 32.2516 | 20 | 60
OPEX TOTAL | 101.5516 | [12 empty] | NPV | M$ | -670.1907 | -172.0832 | -1302.3202
[14 empty] | LCOAA | $/t_AA | 1520.4574 | 1148.826 | 2031.2042
SALES | Amount / t/y | M$/y |  | Total emissions | gCO2eq/kgCO2utilized |  |  |  | 2.0006
Acetic acid | 53325.8696 | 40.5277 |  | Renewable | 154.5929 | [8 empty] | Line chart - Cumulative net cash flow
Ethylene | 7011.8625 | 10.1672 |  | Grid | 1443.1058 | [9 empty] | Base-case |  | Optimistic case
Hydrogen | 1900.2119 | 6.6317 | [11 empty] | Year | HP | No HP | HP | no HP
Chlorine | 31417.2184 | 17.9078 | [11 empty] | 0 | -458.5297 | -416.78 | -361.6244 | -319.8747
Total |  | 75.2344 | [11 empty] | 1 | -484.8469 | -443.2711 | -338.9302 | -298.2642
| M$/y | [12 empty] | 2 | -511.1641 | -469.7623 | -316.236 | -276.6537
NET PROFIT | -26.3172 | [12 empty] | 3 | -537.4813 | -496.2534 | -293.5418 | -255.0432
[14 empty] | 4 | -563.7985 | -522.7446 | -270.8476 | -233.4328
Total depreciable capital | 416.8452 | M$ | Annual Capital Charge Ratio (ACCR) | 0.11746 |  |  | Cumulative cash flow analysis ON (set to 1 if desired) | 0 | [5 empty] | 5 | -590.1158 | -549.2357 | -248.1534 | -211.8223
Income tax | 25% |  | Annualised CAPEX (ACC) | 48.9625 | M$ |  | No HP (set to 1 if desired) | 0 | [5 empty] | 6 | -616.433 | -575.7269 | -225.4592 | -190.2118
Nominal interest rate | 10% |  | TAC | 150.5141 | M$/y | [8 empty] | 7 | -642.7502 | -602.218 | -202.765 | -168.6014
Working capital | 10% |  | LCOAA (economic allocation), no consideration of working capital or salvage value | 1520.4574 | $/ton |  | C_TDC (without HP) | 378.8909 | [5 empty] | 8 | -669.0674 | -628.7091 | -180.0708 | -146.9909
Salvage value | 10% |  | NPV (20 years) | -670.1907 |  |  | Net Profit (without HP) | -26.4911 | [5 empty] | 9 | -695.3846 | -655.2003 | -157.3766 | -125.3804
Depreciation period | 10 | y | [11 empty] | 10 | -721.7018 | -681.6914 | -134.6824 | -103.7699 | -17.0206 | -16.2079
Depreciation mechanism | straight line | [12 empty] | 11 | -748.019 | -708.1826 | -117.6618 | -87.5621
Year | Capital Expenses | Working Capital | Depreciation | Net Profit | Net Earning | Net Cash Flow | Cash Flow (Present Value) | Cumulative Present Value |  | Cumulative net cash flow |  |  |  | 12 | -774.3362 | -734.6737 | -100.6412 | -71.3542 | 26.3172 | 26.4911
0 | -416.8452 | -41.6845 |  |  |  | -458.5297 | -458.5297 | -458.5297 |  | -458.5297 |  |  |  | 13 | -800.6534 | -761.1649 | -83.6205 | -55.1464
1 |  |  | 37.5161 | -26.3172 | -63.8333 | -26.3172 | -23.9247 | -482.4544 |  | -484.8469 |  |  |  | 14 | -826.9707 | -787.656 | -66.5999 | -38.9385
2 |  |  | 37.5161 | -26.3172 | -63.8333 | -26.3172 | -21.7498 | -504.2042 |  | -511.1641 |  |  |  | 15 | -853.2879 | -814.1472 | -49.5792 | -22.7307
3 |  |  | 37.5161 | -26.3172 | -63.8333 | -26.3172 | -19.7725 | -523.9767 |  | -537.4813 |  |  |  | 16 | -879.6051 | -840.6383 | -32.5586 | -6.5228
4 |  |  | 37.5161 | -26.3172 | -63.8333 | -26.3172 | -17.975 | -541.9517 |  | -563.7985 |  |  |  | 17 | -905.9223 | -867.1295 | -15.5379 | 9.685
5 |  |  | 37.5161 | -26.3172 | -63.8333 | -26.3172 | -16.3409 | -558.2926 |  | -590.1158 |  |  |  | 18 | -932.2395 | -893.6206 | 1.4827 | 25.8929
6 |  |  | 37.5161 | -26.3172 | -63.8333 | -26.3172 | -14.8554 | -573.148 |  | -616.433 |  |  |  | 19 | -958.5567 | -920.1118 | 18.5034 | 42.1007
7 |  |  | 37.5161 | -26.3172 | -63.8333 | -26.3172 | -13.5049 | -586.6529 |  | -642.7502 |  |  |  | 20 | -984.8739 | -946.6029 | 35.524 | 58.3086
8 |  |  | 37.5161 | -26.3172 | -63.8333 | -26.3172 | -12.2772 | -598.9301 |  | -669.0674 |  |  |  | 21 | -1011.1911 | -973.094 | 52.5447 | 74.5164
9 |  |  | 37.5161 | -26.3172 | -63.8333 | -26.3172 | -11.1611 | -610.0911 |  | -695.3846 |  |  |  | 22 | -1037.5083 | -999.5852 | 69.5653 | 90.7243
10 |  |  | 37.5161 | -26.3172 | -63.8333 | -26.3172 | -10.1464 | -620.2376 |  | -721.7018 |  |  |  | 23 | -1063.8256 | -1026.0763 | 86.5859 | 106.9321
11 |  |  |  | -26.3172 | -26.3172 | -26.3172 | -9.224 | -629.4616 |  | -748.019 |  |  |  | 24 | -1090.1428 | -1052.5675 | 103.6066 | 123.14
12 |  |  |  | -26.3172 | -26.3172 | -26.3172 | -8.3855 | -637.8471 |  | -774.3362 |  |  |  | 25 | -1116.46 | -1079.0586 | 120.6272 | 139.3479
13 |  |  |  | -26.3172 | -26.3172 | -26.3172 | -7.6232 | -645.4702 |  | -800.6534 |  |  |  | 26 | -1142.7772 | -1105.5498 | 137.6479 | 155.5557
14 |  |  |  | -26.3172 | -26.3172 | -26.3172 | -6.9301 | -652.4004 |  | -826.9707 |  |  |  | 27 | -1169.0944 | -1132.0409 | 154.6685 | 171.7636
15 |  |  |  | -26.3172 | -26.3172 | -26.3172 | -6.3001 | -658.7005 |  | -853.2879 |  |  |  | 28 | -1195.4116 | -1158.5321 | 171.6892 | 187.9714
16 |  |  |  | -26.3172 | -26.3172 | -26.3172 | -5.7274 | -664.4279 |  | -879.6051 |  |  |  | 29 | -1221.7288 | -1185.0232 | 188.7098 | 204.1793
17 |  |  |  | -26.3172 | -26.3172 | -26.3172 | -5.2067 | -669.6346 |  | -905.9223 |  |  |  | 30 | -1248.046 | -1211.5144 | 205.7305 | 220.3871
18 |  |  |  | -26.3172 | -26.3172 | -26.3172 | -4.7334 | -674.368 |  | -932.2395 |  |  |  | 31 | -1274.3633 | -1238.0055 | 222.7511 | 236.595
19 |  |  |  | -26.3172 | -26.3172 | -26.3172 | -4.3031 | -678.6711 |  | -958.5567 |  |  |  | 32 | -1300.6805 | -1264.4966 | 239.7718 | 252.8028
20 |  | 83.369 |  | -26.3172 | -26.3172 | 57.0518 | 8.4804 | -670.1907 |  | -901.5049 |  |  |  | 33 | -1326.9977 | -1290.9878 | 256.7924 | 269.0107
21 |  |  |  | -26.3172 | -26.3172 | -26.3172 | -3.5563 | -673.7469 |  | -927.8221 |  |  |  | 34 | -1353.3149 | -1317.4789 | 273.813 | 285.2185
22 |  |  |  | -26.3172 | -26.3172 | -26.3172 | -3.233 | -676.9799 |  | -954.1393 |  |  |  | 35 | -1379.6321 | -1343.9701 | 290.8337 | 301.4264
23 |  |  |  | -26.3172 | -26.3172 | -26.3172 | -2.9391 | -679.919 |  | -980.4565 |  |  |  | 36 | -1405.9493 | -1370.4612 | 307.8543 | 317.6342
24 |  |  |  | -26.3172 | -26.3172 | -26.3172 | -2.6719 | -682.5908 |  | -1006.7737 |  |  |  | 37 | -1432.2665 | -1396.9524 | 324.875 | 333.8421
25 |  |  |  | -26.3172 | -26.3172 | -26.3172 | -2.429 | -685.0198 |  | -1033.0909 |  |  |  | 38 | -1458.5837 | -1423.4435 | 341.8956 | 350.0499
26 |  |  |  | -26.3172 | -26.3172 | -26.3172 | -2.2082 | -687.228 |  | -1059.4082 |  |  |  | 39 | -1484.9009 | -1449.9347 | 358.9163 | 366.2578
27 |  |  |  | -26.3172 | -26.3172 | -26.3172 | -2.0074 | -689.2354 |  | -1085.7254 |  |  |  | 40 | -1511.2182 | -1476.4258 | 375.9369 | 382.4657
28 |  |  |  | -26.3172 | -26.3172 | -26.3172 | -1.8249 | -691.0603 |  | -1112.0426
29 |  |  |  | -26.3172 | -26.3172 | -26.3172 | -1.659 | -692.7193 |  | -1138.3598
30 |  |  |  | -26.3172 | -26.3172 | -26.3172 | -1.5082 | -694.2275 |  | -1164.677
31 |  |  |  | -26.3172 | -26.3172 | -26.3172 | -1.3711 | -695.5986 |  | -1190.9942
32 |  |  |  | -26.3172 | -26.3172 | -26.3172 | -1.2464 | -696.8451 |  | -1217.3114
33 |  |  |  | -26.3172 | -26.3172 | -26.3172 | -1.1331 | -697.9782 |  | -1243.6286
34 |  |  |  | -26.3172 | -26.3172 | -26.3172 | -1.0301 | -699.0083 |  | -1269.9458
35 |  |  |  | -26.3172 | -26.3172 | -26.3172 | -0.93647 | -699.9448 |  | -1296.2631
36 |  |  |  | -26.3172 | -26.3172 | -26.3172 | -0.85134 | -700.7961 |  | -1322.5803
37 |  |  |  | -26.3172 | -26.3172 | -26.3172 | -0.77395 | -701.5701 |  | -1348.8975
38 |  |  |  | -26.3172 | -26.3172 | -26.3172 | -0.70359 | -702.2737 |  | -1375.2147
39 |  |  |  | -26.3172 | -26.3172 | -26.3172 | -0.63962 | -702.9133 |  | -1401.5319
40 |  |  |  | -26.3172 | -26.3172 | -26.3172 | -0.58148 | -703.4948 |  | -1427.8491
Note on C4: [Threaded comment] Your version of Excel allows you to read this threaded comment; however, any edits to it will get removed if the file is opened in a newer version of Excel. Learn more: https://go.microsoft.com/fwlink/?linkid=870924 Comment: w/o gas separation
Note on B7: [Threaded comment] Your version of Excel allows you to read this threaded comment; however, any edits to it will get removed if the file is opened in a newer version of Excel. Learn more: https://go.microsoft.com/fwlink/?linkid=870924 Comment: Same as Fixed Captial Investment
Note on B8: [Threaded comment] Your version of Excel allows you to read this threaded comment; however, any edits to it will get removed if the file is opened in a newer version of Excel. Learn more: https://go.microsoft.com/fwlink/?linkid=870924 Comment: Same as Fixed Captial Investment
Note on D14: [Threaded comment] Your version of Excel allows you to read this threaded comment; however, any edits to it will get removed if the file is opened in a newer version of Excel. Learn more: https://go.microsoft.com/fwlink/?linkid=870924 Comment: Fixed error where fraction was the wrong way around
Note on F14: [Threaded comment] Your version of Excel allows you to read this threaded comment; however, any edits to it will get removed if the file is opened in a newer version of Excel. Learn more: https://go.microsoft.com/fwlink/?linkid=870924 Comment: Based on 0.6 thumb rule with total gas feed flow rates, using the cost for ethylene and hydrogen recovery
Note on G20: [Threaded comment] Your version of Excel allows you to read this threaded comment; however, any edits to it will get removed if the file is opened in a newer version of Excel. Learn more: https://go.microsoft.com/fwlink/?linkid=870924 Comment: Using linear scaling of OPEX based on gas feed flow rates
Note on I49: [Threaded comment] Your version of Excel allows you to read this threaded comment; however, any edits to it will get removed if the file is opened in a newer version of Excel. Learn more: https://go.microsoft.com/fwlink/?linkid=870924 Comment: (https://businessanalytiq.com/index/) for western Europe

## KCH3COOH Electrodialysis
Bipolar membrane electrodialysis | Unit | Value | Source
Applied to Overa2022
Electrolyzer outlet stream
CH3COOK | kg/s | 2.8262
C2H5COOK | kg/s | 0.1475
Free KOH anolyte outlet | kg/s | 0.27897
Free water anolyte outlet | kg/s | 9.7996
Total liquid anolyte outlet | kg/s | 13.0523
CH3COOK | mol/s | 28.7975
C2H5COOK | mol/s | 1.315
Free KOH anolyte outlet | mol/s | 4.9722
Free water anolyte outlet | mol/s | 543.9577
Total liquid anolyte outlet | mol/s | 579.0423
Assumptions
Layout |  | Three-compartment electrodialysis with bipolar membrane | Ramdin2019, Parnamae2021, Vojtech
Ion-exchange membrane costs | $/m2 | 75 | Sabatino2022
Bipolar membrane cost | $/m2 | 750 | Sabatino2022
Membrane lifetime | years | 3 | Sabatino2022
Current density | mA/cm2 | 100 | Ramdin2019, Sabatino2022
Faradaic efficiency | % | 85% | Sabatino2022, Ramdin2019
Cell potential | V | 3.6 | Ramdin2019
Stack cost factor | * Membrane cost | 1.5 | Ramdin2019
Peripheral equipment cost factor | * Stack cost | 1.5 | Ramdin2019
Peripheral equipment electricity consumption factor | * electricity consumption of stack | 0.05 | Ramdin2019
Assumed stack area | m2 | 0.25 | Vojtech
Assumed number of liquid compartments per stack |  | 150 | Vojtech
Further:
Neglecting Propionate and excess KOH
Assume membranes can handle process conditions and are selective for separation of potassium acetate |  |  | Fumatech website (see Vojtech e-mail)
Using membrane area equation from Ramdin2019 |  |  | Ramdin2019
Diluate stream free of acetate |  |  | Ramdin2019
Calculations
Mass fraction potassium acetate | wt% | 22.38%
Mole fraction potassium acetate | mol% | 5.028%
Density @25 °C | kg/L | 1.109 | Aspen NIST TDE: Taha, M.; Lee, M. J. J. Chem. Thermodyn., 2009, 41, 705-715 Interaction of biological buffers with electrolytes: Densities of aqueous solutions of two substituted aminosulfonic acids and ionic salts from T = (298.15 to 328.15) K
Mass flow rate | kg/h | 45452.9154
Liquid volume flow rate | L/s | 11.3849
Concentration feed | mol/L | 2.5295
Concentration diluate | mol/L | 0
Required electrolyzer area | m2 | 3268.8619
Required number of stacks |  | 261.5089
Current | A | 3268861.8645
Power consumption | MWelec | 11.7679
Specific energy consumption | kWh/kgAA | 1.8902
OPEX
Energy cost stack | $/year | 4707161.0849
Peripheral equipment electricity cost | $/year | 235358.0542
Total electricity cost | $/year | 4942519.1392
Total (electricity+membrane replacement) | $/year | 5923177.6985
CAPEX
Membrane cost | $ | 2941975.6781
Stack cost | $ | 4412963.5171
Peripheral equipment cost | $ | 6619445.2757
Total | $ | 11032408.7928
Note on D17: [Threaded comment] Your version of Excel allows you to read this threaded comment; however, any edits to it will get removed if the file is opened in a newer version of Excel. Learn more: https://go.microsoft.com/fwlink/?linkid=870924 Comment: Membrane costs slightly more optimistic than Ramdin2019
Note on D20: [Threaded comment] Your version of Excel allows you to read this threaded comment; however, any edits to it will get removed if the file is opened in a newer version of Excel. Learn more: https://go.microsoft.com/fwlink/?linkid=870924 Comment: Optimistic value from Ramdin2019, but pessimistic from Sabatino2022 (there most often >200 mA/cm^2)

## CGCC
After |  |  | Before
Temperature | Enthalpy deficit | Real enthalpy deficit | Temperature | Enthalpy deficit | Real enthalpy deficit
C | Watt | Watt | C | Watt | Watt
72.6191 | 20645200 | 20645200 | 72.6132 | 20646100 | 20646100
74.5656 | 4127980 | 0 | 74.5281 | 4128730 | 0
74.9404 | 490664 | 0 | 74.8546 | 499335 | 0
75.1228 | 34787.6 | 0 | 74.9656 | 51582.4 | 0
75.3203 | -25360.4 | 0 | 75.0636 | -76.0959 | 0
75.562 | -44045.8 | 0 | 75.1765 | -9700.3 | 0
75.8515 | -59171.6 | 0 | 75.3138 | -16577.1 | 0
76.1829 | -73022.1 | 0 | 75.4837 | -25253.2 | 0
76.5435 | -83893.2 | 0 | 75.693 | -36146.3 | 0
76.917 | -90204.5 | 0 | 75.9454 | -48624.9 | 0
77.287 | 1081340 | 0 | 76.2386 | -61295.8 | 0
77.6398 | 889903 | 0 | 76.5643 | -72384.2 | 0
77.9653 | 6593500 | 0 | 76.9097 | 19601700 | 0
82.0573 | 15611700 | 16000000 | 77.9939 | -2855530 | 0
82.6097 | 15868200 | 16000000 | 78.7173 | 148457 | 0
83.3918 | 16368300 | 16000000 | 79.4706 | 5277990 | 0
85.0963 | 17341900 | 16000000 | 81.175 | 12616400 | 0
89.1955 | 18561000 | 16000000 | 85.7966 | 17514400 | 0
96.7355 | 19384700 | 16000000 | 95.3175 | 19216600 | 0
105.358 | 19770200 | 16000000 | 106.032 | 19723900 | 0
111.763 | 19943200 | 16000000 | 112.972 | 19901900 | 0
115.452 | 20036600 | 16000000 | 116.388 | 19984800 | 0
117.353 | 20118600 | 16000000 | 117.923 | 20056800 | 0
118.302 | 20247400 | 16000000 | 118.609 | 20181300 | 0
118.784 | 20539200 | 20539200 | 118.933 | 20536200 | 20536200

## CombinedFigures
Stacked bar diagram energy demand/kgCO2 utilized
kWh/kg_CO2 utilized | S1 |  |  |  | MW
| HP | no HP
Electricity | 7.6207 | 7.3175 |  |  | 95.2591 | 91.4683
Thermal energy | 0.067206 | 2.0959 |  |  | 0.84007 | 26.199
Cooling | 3.3672 | 4.6407 |  |  | 42.09 | 58.0091
Stacked bar diagram energy demand/kg main product
kWh/kg_main product
| HP | no HP
Electricity | 7.6983 | 7.3919
Thermal energy | 0.06789 | 2.1173
Cooling | 3.4015 | 4.688
| 11.1676 | 14.1971
Stacked bar diagram emissions per process section in gCO2/kgCO2 utilized | [7 empty] | in kWh/y | HP | no HP
[7 empty] | CO2 Electrolysis | Electricity | 654298614.9543 | 654298614.9543
Process section | HP |  | no HP |  |  |  |  | Thermal energy | 0 | 0
| Renewable | Grid | Renewable | Grid |  |  | Separation | Electricity | 94661902.5634 | 77448031.8434
CO2 Electrolysis | 117.7738 | 1224.0618 | 117.7738 | 1224.0618 |  |  |  | Thermal energy | 6720586.0536 | 209592201.5736
Separation | 34.4589 | 194.5132 | 557.2036 | 688.1528 |  |  | Heat pump | Electricity | 13112399.232 | 0
Heat pump | 2.3602 | 24.5307 | 0 | 0 |  |  |  | Thermal energy | 0 | 0
| 154.5929 | 1443.1058 | 674.9774 | 1912.2146
Stacked bar diagram emissions per process section in gCO2/kg main product
Process section | S1
| HP |  | no HP
| Renewable | Grid | Renewable | Grid
CO2 Electrolysis | 118.9722 | 1236.5179 | 118.9722 | 1236.5179
Separation | 34.8096 | 196.4926 | 562.8737 | 695.1554
Heat pump | 2.3842 | 24.7803 | 0 | 0
| 156.166 | 1457.7908 | 681.8459 | 1931.6733
Note on C5: [Threaded comment] Your version of Excel allows you to read this threaded comment; however, any edits to it will get removed if the file is opened in a newer version of Excel. Learn more: https://go.microsoft.com/fwlink/?linkid=870924 Comment: Excluding MVR-COMP, ST-EV-CO, HP-COMPR
Note on C12: [Threaded comment] Your version of Excel allows you to read this threaded comment; however, any edits to it will get removed if the file is opened in a newer version of Excel. Learn more: https://go.microsoft.com/fwlink/?linkid=870924 Comment: Excluding MVR-COMP, ST-EV-CO, HP-COMPR